## Cover Page
|  |  |  | Document Number: DESI-doc-347 | v17
DESI Systems Engineering Throughput Budget
Revision History:
Rev
Rev | Description | By | concur | C.M | Date
V-A | Draft Release | MJS |  |  | 2011-10-31
V-B | Added document check | PNJ |  |  | 2011-11-08
V-C | Added effective area and estimates for diffuse night sky throughput | MLL
V-D | Changed wavelength range, interpolated numbers. | PNJ |  |  | 2012-04-13
V-E | Major overhaul | MJS |  |  | 2013-10-23
V1 | Fixed dBs, this version submitted to DocDB
V2 | Numerous fixes | MJS |  |  | 2013-11-11
V3 | Updated references | MJS |  |  | 2014-02-19
v4 | change PF cage lateral error, slightly change WFS focus accuracy, add blur terms (and worksheet) for decenter, defocus, and tilt of barrel relative to M1 (static and dynamic), enter vignetting throughput , add a budget line for scatter losses, remove atmospheric extinction, remove slit double-booked slit alignment term, remove 'effective area' outputs, remove prime focus and spider obscurations, remove seeing and galaxy profiles, remove astrometry lateral shift line item, put in assumed 30um^2 blur due to MSF errors, deleted VPH worksheet | RWB | PNJ, TJM | RWB | 2014-06-24
v5 | SPREADSHEET: update fiber defocus elements with CBEs, update fiber lateral shifts with CBEs from doc 723, add Jacoby_seeing worksheet, add ADC angle uncertainty, add differential lateral motions from barrel misalignments, corrected lateral and axial shifts due to changing gravity vector, ungrouped GFA and hexapod blur contributions, update CCD QE, update reflectivity, add corrector coating worksheet, add lateral shift due to changing dome air conditions, removed external link so you don't get 'enable content' button every time you open it. desi.yaml instrument parameter file: changed blue detector parameters, added detector keepoutpixels, added jacoby_seeing value, update version numbers of referenced documents | RWB | PNJ | RWB | 2014-07-14
v6 | update values, add effects of tilts of fiber relative to chief ray, add effects of corrector optics errors on FVC measurement, add effect of chief ray angle variation as function of wavelength, NIR detector now 250um not 500um | RWB | TNM | RWB | 2015-05-13
v7 | Fixed <Inst_Throughput_forDESIModelv7.txt>, rolled rev without editing spreadsheet content | RWB | SB | RWB | 2015-06-30
v8 | Added FVC lateral error due to inhomogeneity, add defocus due to axial misalignment of fiber tip to ferrule end. Add noise budget and SNR estimation worksheets. | RWB, MLL | PNJ | RWB | 2015-08-18
v9 | No changes to this spreadsheet. In desi.yaml, posted under 0347, added exptime_bright, renamed exptime to exptime_dark, replaced tabs with spaces | RWB | SB | RWB | 2016-01-29
v10 | increased fiber length, updated desi.yaml | RWB |  | RWB | 2016-04-16
v11 | Updated: Spectrograph and fiber AR window throughput; fiber throughput; Fiber absorption tab. Added Fiber AR coating results. Added C4A coating results and estimates for all other lens surfaces. | PST | RWB, PJ, CP, TM | PST | 2017-01-27
v12 | Updated: Corrector coating based on Viavi test results for all lenses except C2. Lens scatter based on surface roughness. Corrector manufacturing and alignment errors. Max allowable fiber tilt increased. | SEH |  | SEH | 2017-11-28
v13 | Corrected error in Cell B18, Throughput. Added 'Estimated QSO SNR' tab to address L2.5.4 in DESI-318. Updated coating performance for C2. Coating performance adjusted per DESI-3158 (scratches on C3). Corrected formula in row 26, Throughput, to correct for 1-d sigma (divide by 2). Modified calculation of defocus, using measured values for fiber axial position variation, positioner axial position variation, GFA mount plate variation, GFA CCD axial position tolerance, see rows 32-35, Throughput. Updated CCD noise and dark current, Noise tab. Added trending plots to throughput and SNR tabs. Updated 'Estimated ELG SNR" tab, per J. Guy email, see notes on that tab. | SEH, PM, JG, PNJ |  | SEH | 2018-06-26
v14 | Move spectrograph throughput to separate tab, to allow tracking of individual spectrographs. Update CCD noise and dark, on Noise tab. Modified ELG SNR computation, Nexp=1. | SEH, PNJ |  | SEH | 2018-10-24
v15 | Updated the spectrograph throughput, average includes estimates for all ten. | PNJ | RWB | SEH | 2019-01-09
V16 | Updated Fiber Absorption (from DESI-2579). Updated spectrograph throughput (from DESI-5501) | PNJ | RWB | SEH | 2020-03-12
v17 | Updated the spectrograph throughput, average includes estimates for all ten. | PNJ |  | SEH | 2020-04-16

## Throughput
Wavelength (nm)
| 350 | 360 | 375 | 400 | 450 | 500 | 550 | 600 | 650 | 700 | 750 | 800 | 850 | 900 | 980 | 995 | Notes | Parameters
[18 empty] | 3.797 | M1 diameter, m, in-spec. coating
Throughput: telescope to fiber input (does not account for obscuration. For obscuration see desi.yaml) | 0.4333 | 0.58457 | 0.68377 | 0.73725 | 0.74751 | 0.76092 | 0.7641 | 0.76632 | 0.7603 | 0.76452 | 0.74699 | 0.72104 | 0.72123 | 0.74787 | 0.78933 | 0.78899 |  | 1.8 | Obscuration diameter, m
Primary Reflectance | 0.88601 | 0.88628 | 0.88668 | 0.88637 | 0.88574 | 0.88315 | 0.88155 | 0.87896 | 0.8744 | 0.86788 | 0.85707 | 0.8384 | 0.8384 | 0.86198 | 0.90384 | 0.90856 | DESI-0713-v2 assuming recoat every year, washes halfway between recoat, weekly CO2 cleaning (have to edit in spreadsheet) | 0.03 | M2 Support Truss Width, m (approx avg of 19mm blades and 30mm cable bundles)
Echo 22 glass/silica throughput | 0.63293 | 0.77216 | 0.89493 | 0.9568 | 0.95989 | 0.96744 | 0.97755 | 0.97011 | 0.96742 | 0.97818 | 0.97893 | 0.97968 | 0.98043 | 0.98118 | 0.98239 | 0.98261 | No obscuration, vignetting or coating loss, DESI-0329 | 14.55 | focal length, m (from Jelinsky 13 June 2014)
Throughput After Scattering Loss (HSF/Roughness) | 0.99089 | 0.99139 | 0.99206 | 0.99302 | 0.99448 | 0.99553 | 0.9963 | 0.99689 | 0.99735 | 0.99772 | 0.99801 | 0.99825 | 0.99845 | 0.99862 | 0.99883 | 0.99887 | loss is total integrated scatter (TIS) from sfc roughness and HSF figure errors; includes all surfaces (DESI-707-v2) | 107 | Fiber diameter, microns
One minus Corrector Vignetting | 0.98353 | 0.98353 | 0.98353 | 0.98353 | 0.98353 | 0.98353 | 0.98353 | 0.98353 | 0.98353 | 0.98353 | 0.98353 | 0.98353 | 0.98353 | 0.98353 | 0.98353 | 0.98353 | see vignetting worksheet of 0347 (original source DESI-0329) | 1.5169 | Fiber diameter, arcsec
total corrector coating throughput | 0.79284 | 0.87606 | 0.88314 | 0.89009 | 0.8989 | 0.90959 | 0.90488 | 0.91662 | 0.91627 | 0.91773 | 0.90703 | 0.89412 | 0.89349 | 0.90031 | 0.90491 | 0.89959 | see Corrector_Coating worksheet | 1.8071 | Fiber Area, sqarcsec
[18 empty] | 38 | Fiber length, m (CBE from Poppett 16 June 2014)
Blur | [17 empty] | 44.7 | Corrector manufacturing and alignment errors from DESI-0335-v5; units are rms radius squared; includes respacing to correct some lens errors
Band-limited E22 spot sigma (1-d), microns |  | 12.5658 | 12.2408 | 11.5292 | 10.9556 | 10.2334 | 9.7927 | 9.9274 | 10.4443 | 11.0685 | 11.6351 | 12.0743 | 12.3724 | 12.499 | 12.6261 |  | Size of spot at a given wavelength band, Zenith, perfect telescope
Manufacturing and alignment error (1-d) microns | 4.7276 | 4.7276 | 4.7276 | 4.7276 | 4.7276 | 4.7276 | 4.7276 | 4.7276 | 4.7276 | 4.7276 | 4.7276 | 4.7276 | 4.7276 | 4.7276 | 4.7276 | 4.7276 | RMS blur sigma from manufacturing (see cell T12)
Blurs below are calculated on 'barrel misalignment blur' worksheet
Blur due to M1/Barrel GFA error static decenter (1-d) microns | 2.4311 | 2.4311 | 2.4311 | 2.4311 | 2.4311 | 2.4311 | 2.4311 | 2.4311 | 2.4311 | 2.4311 | 2.4311 | 2.4311 | 2.4311 | 2.4311 | 2.4311 | 2.4311 | blur sigma from GFA misalignment of barrel decenter relative to M1
Blur due to M1/Barrel GFA error static tilt (1-d) microns | 1.0491 | 1.0491 | 1.0491 | 1.0491 | 1.0491 | 1.0491 | 1.0491 | 1.0491 | 1.0491 | 1.0491 | 1.0491 | 1.0491 | 1.0491 | 1.0491 | 1.0491 | 1.0491 | blur sigma from GFA misalignment of barrel tip/tilt relative to M1
Blur due to M1/Barrel GFA error static defocus (1-d) microns | 3.9896 | 3.9896 | 3.9896 | 3.9896 | 3.9896 | 3.9896 | 3.9896 | 3.9896 | 3.9896 | 3.9896 | 3.9896 | 3.9896 | 3.9896 | 3.9896 | 3.9896 | 3.9896 | blur sigma from GFA defocus of barrel relative to M1
Blur due to M1/Barrel hexapod error static decenter (1-d) microns | 7.9134e-05 | 7.9134e-05 | 7.9134e-05 | 7.9134e-05 | 7.9134e-05 | 7.9134e-05 | 7.9134e-05 | 7.9134e-05 | 7.9134e-05 | 7.9134e-05 | 7.9134e-05 | 7.9134e-05 | 7.9134e-05 | 7.9134e-05 | 7.9134e-05 | 7.9134e-05 | blur sigma from hexapod step size
Blur due to M1/Barrel hexapod error static tilt (1-d) microns | 0.00010491 | 0.00010491 | 0.00010491 | 0.00010491 | 0.00010491 | 0.00010491 | 0.00010491 | 0.00010491 | 0.00010491 | 0.00010491 | 0.00010491 | 0.00010491 | 0.00010491 | 0.00010491 | 0.00010491 | 0.00010491 | blur sigma from barrel tilt due to hexapod step size
Blur due to M1/Barrel hexapod error static defocus (1-d) microns | 0.00066653 | 0.00066653 | 0.00066653 | 0.00066653 | 0.00066653 | 0.00066653 | 0.00066653 | 0.00066653 | 0.00066653 | 0.00066653 | 0.00066653 | 0.00066653 | 0.00066653 | 0.00066653 | 0.00066653 | 0.00066653 | blur sigma from hexapod defocus of barrel relative to M1
Blur due to M1/Barrel dynamic decenter (1-d) microns | 0.42205 | 0.42205 | 0.42205 | 0.42205 | 0.42205 | 0.42205 | 0.42205 | 0.42205 | 0.42205 | 0.42205 | 0.42205 | 0.42205 | 0.42205 | 0.42205 | 0.42205 | 0.42205 | blur sigma from decenter of barrel relative to M1 from gravity vector change in slew
Blur due to M1/Barrel dynamic tilt (1-d) microns | 0.20458 | 0.20458 | 0.20458 | 0.20458 | 0.20458 | 0.20458 | 0.20458 | 0.20458 | 0.20458 | 0.20458 | 0.20458 | 0.20458 | 0.20458 | 0.20458 | 0.20458 | 0.20458 | blur sigma from relative tilt of barrel relative to M1 from gravity vector change in slew
Blur due to M1/Barrel dynamic defocus (1-d) microns | 0.39992 | 0.39992 | 0.39992 | 0.39992 | 0.39992 | 0.39992 | 0.39992 | 0.39992 | 0.39992 | 0.39992 | 0.39992 | 0.39992 | 0.39992 | 0.39992 | 0.39992 | 0.39992 | blur sigma from relative axial motion of barrel relative to M1 from gravity vector change in slew
Blur due to M1/Barrel thermal defocus (1-d) microns | 1.5608 | 1.5608 | 1.5608 | 1.5608 | 1.5608 | 1.5608 | 1.5608 | 1.5608 | 1.5608 | 1.5608 | 1.5608 | 1.5608 | 1.5608 | 1.5608 | 1.5608 | 1.5608 | blur sigma from relative axial motion of barrel relative to M1 from temperature changes of telescope structure
Blur due to total 'fiber defocus' (see fiber defocus box below) (1-d) microns | 3.544 | 3.544 | 3.544 | 3.544 | 3.544 | 3.544 | 3.544 | 3.544 | 3.544 | 3.544 | 3.544 | 3.544 | 3.544 | 3.544 | 3.544 | 3.544 | due to spot size growing with f-number cone (1-d sigma radius of a top hat spot with diameter=defocus/f#/2/3)
Blur = E22 + manufacturing + misalignment (RSS) 1-d microns sigma at fiber tip (in quadrature) |  | 14.7835 | 14.5083 | 13.9132 | 13.4417 | 12.8599 | 12.512 | 12.6177 | 13.0283 | 13.5338 | 14.001 | 14.3681 | 14.6195 | 14.7268 | 14.8348
Fiber defocus relative to GFAs
Tilt of patrol disk | 18.4443 | 18.4443 | 18.4443 | 18.4443 | 18.4443 | 18.4443 | 18.4443 | 18.4443 | 18.4443 | 18.4443 | 18.4443 | 18.4443 | 18.4443 | 18.4443 | 18.4443 | 18.4443 | Average defocus due to misalignment of patrol disk and focal surface (DESI-doc-600)
Defocus over patrol disk | 1.4936 | 1.4936 | 1.4936 | 1.4936 | 1.4936 | 1.4936 | 1.4936 | 1.4936 | 1.4936 | 1.4936 | 1.4936 | 1.4936 | 1.4936 | 1.4936 | 1.4936 | 1.4936 | Average defocus due to flat patrol disk and curved focal surface
Measured axial variation in POS spot face on Petal w.r.t. focal surface | 44.1 | 44.1 | 44.1 | 44.1 | 44.1 | 44.1 | 44.1 | 44.1 | 44.1 | 44.1 | 44.1 | 44.1 | 44.1 | 44.1 | 44.1 | 44.1 | ArXiv: 1805.06012; Yutong, Silber,et.al.; "DESI Focal Plate Alignment", 3 * rms error
Measured axial variation GFA mounting plate w.r.t. focal surface | 45 | 45 | 45 | 45 | 45 | 45 | 45 | 45 | 45 | 45 | 45 | 45 | 45 | 45 | 45 | 45 | CMM measurement, run 4, 2017-11-22, 3*rms
GFA CCD to baseplate tolerance | 20 | 20 | 20 | 20 | 20 | 20 | 20 | 20 | 20 | 20 | 20 | 20 | 20 | 20 | 20 | 20 | DESI-0384, GFA to Focal Plate ICD
Measured fiber axial variation, w.r.t. focal surface | 42.6 | 42.6 | 42.6 | 42.6 | 42.6 | 42.6 | 42.6 | 42.6 | 42.6 | 42.6 | 42.6 | 42.6 | 42.6 | 42.6 | 42.6 | 42.6 | Measured scatter in fiber focus, DESI-3773, 3-sigma
GFA thermal defocus w.r.t. petal | 1.27 | 1.27 | 1.27 | 1.27 | 1.27 | 1.27 | 1.27 | 1.27 | 1.27 | 1.27 | 1.27 | 1.27 | 1.27 | 1.27 | 1.27 | 1.27 | DESI-0720-v4 (FPA Tolerance Stackups)
Positioner thermal defocus w.r.t. petal | 2.69 | 2.69 | 2.69 | 2.69 | 2.69 | 2.69 | 2.69 | 2.69 | 2.69 | 2.69 | 2.69 | 2.69 | 2.69 | 2.69 | 2.69 | 2.69 | DESI-0720-v4 (FPA Tolerance Stackups)
Positioner dynamic defocus | 2.7 | 2.7 | 2.7 | 2.7 | 2.7 | 2.7 | 2.7 | 2.7 | 2.7 | 2.7 | 2.7 | 2.7 | 2.7 | 2.7 | 2.7 | 2.7 | 2013-07-22 Jelinsky Keyence measurement of 12mm th-phi prototype 5.N.01
Petal-to-petal relative gravity deflection, rms over all positioners | 9.8 | 9.8 | 9.8 | 9.8 | 9.8 | 9.8 | 9.8 | 9.8 | 9.8 | 9.8 | 9.8 | 9.8 | 9.8 | 9.8 | 9.8 | 9.8 | DESI-0453-v2
Petal axial thermal deflection during observation | 0.5 | 0.5 | 0.5 | 0.5 | 0.5 | 0.5 | 0.5 | 0.5 | 0.5 | 0.5 | 0.5 | 0.5 | 0.5 | 0.5 | 0.5 | 0.5 | May 2014 Collab Mtg, "Lambert_Parallel3C.pdf", slide 16
Quadrature sum of defocus errors | 81.4826 | 81.4826 | 81.4826 | 81.4826 | 81.4826 | 81.4826 | 81.4826 | 81.4826 | 81.4826 | 81.4826 | 81.4826 | 81.4826 | 81.4826 | 81.4826 | 81.4826 | 81.4826
Lateral errors (does not include astrometry)
Band-limited chromatic shift microns |  | 7.9423 | 7.1368 | 5.9629 | 4.33 | 1.4311 | 1.8969 | 4.292 | 5.9051 | 6.8743 | 7.2613 | 7.0856 | 6.6553 | 6.815 | 6.9743 |  | Avg magnitude of shift of spot at a given wavelength band relative to 360-980nm spot (see geom blur tab)
Atmospheric jitter | 0 | 0 | 0 | 0 | 0 | 0 | 0 | 0 | 0 | 0 | 0 | 0 | 0 | 0 | 0 | 0 | Subsumed within delivered image quality
Telescope guiding/tracking errors | 0 | 0 | 0 | 0 | 0 | 0 | 0 | 0 | 0 | 0 | 0 | 0 | 0 | 0 | 0 | 0 | Subsumed within delivered image quality
Uncorrected differential refraction | 4 | 4 | 4 | 4 | 4 | 4 | 4 | 4 | 4 | 4 | 4 | 4 | 4 | 4 | 4 | 4 | Lampton calculation on differential refraction (could revisit...should be a document)
Knowledge of static telescope optical distortion | 0 | 0 | 0 | 0 | 0 | 0 | 0 | 0 | 0 | 0 | 0 | 0 | 0 | 0 | 0 | 0 | Not necessary, due to Lampton calculation on fiducial fibers, and distortion mapping during commissioning
Guider fiducial fiber position knowledge | 2 | 2 | 2 | 2 | 2 | 2 | 2 | 2 | 2 | 2 | 2 | 2 | 2 | 2 | 2 | 2 | metrology after assembly
Guider fiducial fiber mapping to trackers | 2 | 2 | 2 | 2 | 2 | 2 | 2 | 2 | 2 | 2 | 2 | 2 | 2 | 2 | 2 | 2 | metrology after assembly
Fiber view camera error (without corrector effects) | 3 | 3 | 3 | 3 | 3 | 3 | 3 | 3 | 3 | 3 | 3 | 3 | 3 | 3 | 3 | 3 | DESI-0589, FVC reqts
FVC corrector optics figure error | 8 | 8 | 8 | 8 | 8 | 8 | 8 | 8 | 8 | 8 | 8 | 8 | 8 | 8 | 8 | 8 | DESI-1071 (does not include ADC lenses, no attempt to tune out either)
FVC corrector optics inhomogeneity error | 1 | 1 | 1 | 1 | 1 | 1 | 1 | 1 | 1 | 1 | 1 | 1 | 1 | 1 | 1 | 1 | DESI-1304
Actuator lateral error | 2 | 2 | 2 | 2 | 2 | 2 | 2 | 2 | 2 | 2 | 2 | 2 | 2 | 2 | 2 | 2 | Test data from Reference Positioner, after one correction (1um after two corrections)
Field fiducial fiber knowledge error | 2 | 2 | 2 | 2 | 2 | 2 | 2 | 2 | 2 | 2 | 2 | 2 | 2 | 2 | 2 | 2 | Knowledge of absolute position of fiducial fibers
Fiducial fiber fitting error | 1.5 | 1.5 | 1.5 | 1.5 | 1.5 | 1.5 | 1.5 | 1.5 | 1.5 | 1.5 | 1.5 | 1.5 | 1.5 | 1.5 | 1.5 | 1.5 | DESI-485
Focal plate to sky rotation error | 2 | 2 | 2 | 2 | 2 | 2 | 2 | 2 | 2 | 2 | 2 | 2 | 2 | 2 | 2 | 2 | Estimated, this effect mentioned by W. Saunders
Thermal distortion of focal plate (lateral) | 1.5 | 1.5 | 1.5 | 1.5 | 1.5 | 1.5 | 1.5 | 1.5 | 1.5 | 1.5 | 1.5 | 1.5 | 1.5 | 1.5 | 1.5 | 1.5 | Estimated from fig 14 of DESI-0724-v2
Prime focus cage 1st rotational mode | 1.42 | 1.42 | 1.42 | 1.42 | 1.42 | 1.42 | 1.42 | 1.42 | 1.42 | 1.42 | 1.42 | 1.42 | 1.42 | 1.42 | 1.42 | 1.42 | DESI-465 (worst case)
ADC angle uncertainty | 0.11 | 0.11 | 0.11 | 0.11 | 0.11 | 0.11 | 0.11 | 0.11 | 0.11 | 0.11 | 0.11 | 0.11 | 0.11 | 0.11 | 0.11 | 0.11 | approx 1.1um lateral error per degree of ADC roll angle uncertainty (DESI-0723), reqt is 0.1 deg
Positioner gravity differential sag | 0.09 | 0.09 | 0.09 | 0.09 | 0.09 | 0.09 | 0.09 | 0.09 | 0.09 | 0.09 | 0.09 | 0.09 | 0.09 | 0.09 | 0.09 | 0.09 | Due to telescope slew during observation (worst case: 2 micron max lateral deflection times sin(5deg) times half)
Truss and telescope lateral thermal drift | 0 | 0 | 0 | 0 | 0 | 0 | 0 | 0 | 0 | 0 | 0 | 0 | 0 | 0 | 0 | 0 | During 20 minute observation (gross lateral component entirely compensated by tracking)
lateral shift due to changing dome air conditions during exposure | 0.4 | 0.4 | 0.4 | 0.4 | 0.4 | 0.4 | 0.4 | 0.4 | 0.4 | 0.4 | 0.4 | 0.4 | 0.4 | 0.4 | 0.4 | 0.4 | DESI-0723
Lateral shifts due to barrel misalignments relative to M1 (see barrel misalignment worksheet)
Differential lateral shift due to M1/Barrel static decenter from GFA error | 0.089846 | 0.089846 | 0.089846 | 0.089846 | 0.089846 | 0.089846 | 0.089846 | 0.089846 | 0.089846 | 0.089846 | 0.089846 | 0.089846 | 0.089846 | 0.089846 | 0.089846 | 0.089846 | lateral shifts of targets relative to guide stars due to optical distortion from decenter of barrel relative to M1 from GFA errors
Differential lateral shift due to M1/Barrel static tilt from GFA error | 0.062162 | 0.062162 | 0.062162 | 0.062162 | 0.062162 | 0.062162 | 0.062162 | 0.062162 | 0.062162 | 0.062162 | 0.062162 | 0.062162 | 0.062162 | 0.062162 | 0.062162 | 0.062162 | lateral shifts of targets relative to guide stars due to optical distortion from tilt of barrel relative to M1 from GFA errors
Differential lateral shift due to M1/Barrel static defocus from GFA error | 1.1729 | 1.1729 | 1.1729 | 1.1729 | 1.1729 | 1.1729 | 1.1729 | 1.1729 | 1.1729 | 1.1729 | 1.1729 | 1.1729 | 1.1729 | 1.1729 | 1.1729 | 1.1729 | lateral shifts of targets relative to guide stars due to optical distortion from axial shift of barrel relative to M1 from GFA errors
Differential lateral shift due to M1/Barrel static decenter from hexapod step size | 0.0022461 | 0.0022461 | 0.0022461 | 0.0022461 | 0.0022461 | 0.0022461 | 0.0022461 | 0.0022461 | 0.0022461 | 0.0022461 | 0.0022461 | 0.0022461 | 0.0022461 | 0.0022461 | 0.0022461 | 0.0022461 | lateral shifts of targets relative to guide stars due to optical distortion from decenter of barrel relative to M1 from GFA errors
Differential lateral shift due to M1/Barrel static tilt from hexapod step size | 0.0062162 | 0.0062162 | 0.0062162 | 0.0062162 | 0.0062162 | 0.0062162 | 0.0062162 | 0.0062162 | 0.0062162 | 0.0062162 | 0.0062162 | 0.0062162 | 0.0062162 | 0.0062162 | 0.0062162 | 0.0062162 | lateral shifts of targets relative to guide stars due to optical distortion from tilt of barrel relative to M1 from GFA errors
Differential lateral shift due to M1/Barrel static defocus from hexapod step size | 0.19548 | 0.19548 | 0.19548 | 0.19548 | 0.19548 | 0.19548 | 0.19548 | 0.19548 | 0.19548 | 0.19548 | 0.19548 | 0.19548 | 0.19548 | 0.19548 | 0.19548 | 0.19548 | lateral shifts of targets relative to guide stars due to optical distortion from axial shift of barrel relative to M1 from GFA errors
Differential lateral shift due to M1/Barrel dynamic decenter, gravity | 0.029952 | 0.029952 | 0.029952 | 0.029952 | 0.029952 | 0.029952 | 0.029952 | 0.029952 | 0.029952 | 0.029952 | 0.029952 | 0.029952 | 0.029952 | 0.029952 | 0.029952 | 0.029952 | lateral shifts of targets relative to guide stars due to optical distortion from decenter of barrel relative to M1 from gravity vector change in slew
Differential lateral shift due to M1/Barrel dynamic tilt, gravity | 0.012432 | 0.012432 | 0.012432 | 0.012432 | 0.012432 | 0.012432 | 0.012432 | 0.012432 | 0.012432 | 0.012432 | 0.012432 | 0.012432 | 0.012432 | 0.012432 | 0.012432 | 0.012432 | lateral shifts of targets relative to guide stars due to optical distortion from tilt of barrel relative to M1 from gravity vector change in slew
Differential lateral shift due to M1/Barrel dynamic defocus, gravity | 0.39097 | 0.39097 | 0.39097 | 0.39097 | 0.39097 | 0.39097 | 0.39097 | 0.39097 | 0.39097 | 0.39097 | 0.39097 | 0.39097 | 0.39097 | 0.39097 | 0.39097 | 0.39097 | lateral shifts of targets relative to guide stars due to optical distortion from axial shift of barrel relative to M1 from gravity vector change in slew
Differential lateral shift due to M1/Barrel dynamic defocus, thermal | 0.46916 | 0.46916 | 0.46916 | 0.46916 | 0.46916 | 0.46916 | 0.46916 | 0.46916 | 0.46916 | 0.46916 | 0.46916 | 0.46916 | 0.46916 | 0.46916 | 0.46916 | 0.46916 | lateral shifts of targets relative to guide stars due to optical distortion from axial shift of barrel relative to M1 from CTE
Quadrature sum of lateral errors, no astrometry (um at fiber tip): |  | 13.475 | 13.0165 | 12.4118 | 11.7152 | 10.9793 | 11.0496 | 11.7012 | 12.3841 | 12.8745 | 13.0852 | 12.9885 | 12.7589 | 12.8429 | 12.9282
| 0.89591 | 0.89729 | 0.89783 | 0.89877 | 0.89981 | 0.89994 | 0.89981 | 0.89965 | 0.89942 | 0.89913 | 0.89877 | 0.89877 | 0.89833 | 0.89833 | 0.89783 | 0.89783
Throughput: Fiber system FRD contributions | 0.89291 | 0.89428 | 0.89483 | 0.89576 | 0.89679 | 0.89692 | 0.89679 | 0.89664 | 0.89641 | 0.89612 | 0.89576 | 0.89576 | 0.89532 | 0.89532 | 0.89483 | 0.89483
Echo 22 chief ray tilt | 1 | 1 | 1 | 1 | 1 | 1 | 1 | 1 | 1 | 1 | 1 | 1 | 1 | 1 | 1 | 1 | fibers nominally aligned to chief ray
Measured FRD of fiber length with no splice | 0.93 | 0.93 | 0.93 | 0.93 | 0.93 | 0.93 | 0.93 | 0.93 | 0.93 | 0.93 | 0.93 | 0.93 | 0.93 | 0.93 | 0.93 | 0.93 | June 2014 Poppett testing
Fiber tilt between chief ray and fiber optical axis | 0.99426 | 0.99426 | 0.99426 | 0.99426 | 0.99426 | 0.99426 | 0.99426 | 0.99426 | 0.99426 | 0.99426 | 0.99426 | 0.99426 | 0.99426 | 0.99426 | 0.99426 | 0.99426 | Holes are drilled to align with chief ray. Drill accuracy 0.05deg rms
Fiber splice induced FRD | 0.97 | 0.97 | 0.97 | 0.97 | 0.97 | 0.97 | 0.97 | 0.97 | 0.97 | 0.97 | 0.97 | 0.97 | 0.97 | 0.97 | 0.97 | 0.97 | Need to update with test data
Actuator induced FRD | 1 | 1 | 1 | 1 | 1 | 1 | 1 | 1 | 1 | 1 | 1 | 1 | 1 | 1 | 1 | 1 | TBR
Twist/bend loss from hexapod | 1 | 1 | 1 | 1 | 1 | 1 | 1 | 1 | 1 | 1 | 1 | 1 | 1 | 1 | 1 | 1 | assumed negligible
Chief ray variation as fn of wavelength (optimized at 500 nm) | 0.99553 | 0.99706 | 0.99766 | 0.9987 | 0.99986 | 1 | 0.99986 | 0.99968 | 0.99942 | 0.99911 | 0.9987 | 0.9987 | 0.99821 | 0.99821 | 0.99766 | 0.99766 | see DESI-1128 ('Inputs to DESI-347' tab)
Twist/bend loss from RA cable wrap | 1 | 1 | 1 | 1 | 1 | 1 | 1 | 1 | 1 | 1 | 1 | 1 | 1 | 1 | 1 | 1 | assumed negligible
Twist/bend loss from DEC cable wrap | 1 | 1 | 1 | 1 | 1 | 1 | 1 | 1 | 1 | 1 | 1 | 1 | 1 | 1 | 1 | 1 | assumed negligible
Throughput: Fiber System other | 0.47575 | 0.50794 | 0.56274 | 0.61899 | 0.73624 | 0.80943 | 0.86036 | 0.89041 | 0.90331 | 0.9122 | 0.92445 | 0.94294 | 0.94505 | 0.93627 | 0.91163 | 0.91371
Fiber AR coating at focal surface | 0.9893 | 0.9862 | 0.9971 | 0.991 | 0.9927 | 0.9935 | 0.9938 | 0.9924 | 0.9897 | 0.9919 | 0.9927 | 0.9908 | 0.9897 | 0.9916 | 0.9842 | 0.97922 | Broadband AR coating (spec in-band, estimate out-of-band), DESI-2564
Fiber AR coating at spectrograph input | 0.987 | 0.989 | 0.997 | 0.991 | 0.995 | 0.992 | 0.992 | 0.993 | 0.988 | 0.985 | 0.992 | 0.995 | 0.992 | 0.988 | 0.981 | 0.978 | DESI-2563-v1
Fiber Transmission (absorption) | 0.49215 | 0.52604 | 0.57179 | 0.63666 | 0.75291 | 0.82959 | 0.88152 | 0.91268 | 0.93313 | 0.94309 | 0.94824 | 0.96614 | 0.97231 | 0.96532 | 0.95374 | 0.96373 | From Fiber absorption tab
Fiber Slit Block Misaligment to Collimator | 0.99 | 0.99 | 0.99 | 0.99 | 0.99 | 0.99 | 0.99 | 0.99 | 0.99 | 0.99 | 0.99 | 0.99 | 0.99 | 0.99 | 0.99 | 0.99 | Errors in orientation of fiber slit block at spectrograph input
Fiber splice (2) (FRD and/or bulk) | 1 | 1 | 1 | 1 | 1 | 1 | 1 | 1 | 1 | 1 | 1 | 1 | 1 | 1 | 1 | 1 | If we add a second splice, this should be 0.97
Throughput: Spectrograph | 0.44488 | 0.49974 | 0.58543 | 0.68289 | 0.70424 | 0.65229 | 0.59173 | 0.65205 | 0.68987 | 0.68243 | 0.63957 | 0.79589 | 0.80782 | 0.77922 | 0.44941 | 0.33007 | Average throughput across all spectrographs (of data currently available)
sky throughput: just in front of telescope to detected photons (does not account for obscuration or seeing) |  | 0.1327 | 0.20157 | 0.27915 | 0.34758 | 0.36034 | 0.34886 | 0.39893 | 0.42471 | 0.42649 | 0.39562 | 0.48472 | 0.49297 | 0.4885 | 0.28937
Trending Data
v7 totals: |  | 0.11049 | 0.1766 | 0.26148 | 0.36771 | 0.38808 | 0.39588 | 0.39106 | 0.40564 | 0.39479 | 0.37976 | 0.45336 | 0.45142 | 0.4349 | 0.24816 |  | 2015-06-30
v8 totals: |  | 0.11049 | 0.1766 | 0.26148 | 0.36771 | 0.38808 | 0.39588 | 0.39106 | 0.40564 | 0.39479 | 0.37976 | 0.45336 | 0.45142 | 0.4349 | 0.24816 |  | 2015-08-18
v9 totals: |  | 0.11049 | 0.1766 | 0.26148 | 0.36771 | 0.38808 | 0.39588 | 0.39106 | 0.40564 | 0.39479 | 0.37976 | 0.45336 | 0.45142 | 0.4349 | 0.24816 |  | 2016-01-29
v10 totals: |  | 0.094494 | 0.15558 | 0.23812 | 0.34594 | 0.37196 | 0.38428 | 0.38261 | 0.39835 | 0.38907 | 0.37469 | 0.44755 | 0.4459 | 0.43015 | 0.24595 |  | 2016-04-16
v11 totals: |  | 0.10791 | 0.18145 | 0.269 | 0.46552 | 0.43497 | 0.42781 | 0.44954 | 0.4751 | 0.47589 | 0.43981 | 0.53117 | 0.53283 | 0.50474 | 0.30734 |  | 2017-01-27
v12 totals: |  | 0.10982 | 0.17755 | 0.26321 | 0.45234 | 0.43213 | 0.41319 | 0.444 | 0.46312 | 0.45942 | 0.4238 | 0.50408 | 0.50351 | 0.48417 | 0.30396 |  | 2017-11-28
v13 totals: |  | 0.11174 | 0.17985 | 0.26404 | 0.45066 | 0.43283 | 0.41177 | 0.44203 | 0.46183 | 0.45897 | 0.42387 | 0.50438 | 0.50488 | 0.487 | 0.30449 |  | 2018-06-07
v14 totals: |  | 0.11794 | 0.18243 | 0.25204 | 0.40588 | 0.38084 | 0.34362 | 0.41431 | 0.43186 | 0.43191 | 0.40082 | 0.49889 | 0.50708 | 0.50119 | 0.31311 |  | 2018-10-24
v15 totals: |  | 0.11132 | 0.17778 | 0.25849 | 0.42948 | 0.41178 | 0.38378 | 0.43274 | 0.45367 | 0.44974 | 0.41571 | 0.49905 | 0.50529 | 0.49847 | 0.30183 |  | 2019-01-09
v16 totals: |  | 0.13348 | 0.19852 | 0.2698 | 0.34787 | 0.36485 | 0.35879 | 0.39901 | 0.42468 | 0.42645 | 0.39551 | 0.48472 | 0.49297 | 0.4885 | 0.28937 |  | 2020-03-12
v17 totals: |  | 0.1327 | 0.20157 | 0.27915 | 0.34758 | 0.36034 | 0.34886 | 0.39893 | 0.42471 | 0.42649 | 0.39562 | 0.48472 | 0.49297 | 0.4885 | 0.28937 |  | 2020-04-16

## Noise
Wavelength (nm)
| 360 | 375 | 400 | 450 | 500 | 550 | 600 | 650 | 700 | 750 | 800 | 850 | 900 | 980 | Notes
Outside Dome Sources
Sky Background (ergs/cm^2/sec/sqarcsec/A) | 1.6879e-17 | 1.4992e-17 | 1.2191e-17 | 1.5864e-17 | 1.0342e-17 | 1.0207e-17 | 9.5869e-18 | 7.8932e-18 | 8.0232e-18 | 7.7282e-18 | 7.7632e-18 | 7.7298e-18 | 5.8583e-18 | 8.0003e-18 | From Hanuschik, A&A v.407 1157 (2003)
Telescope/Corrector Noise Sources
Telescope/Corrector/Dome Scattering (ergs/cm^2/sec/sqarcsec/A) | 1.6879e-19 | 1.4992e-19 | 1.2191e-19 | 1.5864e-19 | 1.0342e-19 | 1.0207e-19 | 9.5869e-20 | 7.8932e-20 | 8.0232e-20 | 7.7282e-20 | 7.7632e-20 | 7.7298e-20 | 5.8583e-20 | 8.0003e-20
Spectrograph Noise Sources
CCD Detector Read Noise (e-/pixel), includes FEE | 3.29 | 3.29 | 3.29 | 3.29 | 3.29 | 3.29 | 2.69 | 2.69 | 2.69 | 2.69 | 2.69 | 2.69 | 2.69 | 2.69 | See Notes
CCD Detector Dark Current (e-/pixel/hr) | 1.89 | 1.89 | 1.89 | 1.89 | 1.89 | 1.89 | 1.14 | 1.14 | 1.14 | 1.14 | 1.14 | 1.14 | 1.14 | 1.14 | See Notes
CCD Detector Cross talk (unitless), includes FEE | 0.0005 | 0.0005 | 0.0005 | 0.0005 | 0.0005 | 0.0005 | 0.0005 | 0.0005 | 0.0005 | 0.0005 | 0.0005 | 0.0005 | 0.0005 | 0.0005
Spectrograph Scattered Light (ghosts + scattering) Fraction of incident irradiance | 1e-05 | 1e-05 | 1e-05 | 1e-05 | 1e-05 | 1e-05 | 1e-05 | 1e-05 | 1e-05 | 1e-05 | 1e-05 | 1e-05 | 1e-05 | 1e-05 | See DESI-0210
Fiber Cross Talk (fraction of light in fiber that leaks into an adjacent fiber) | 0.005 | 0.005 | 0.005 | 0.005 | 0.005 | 0.005 | 0.005 | 0.005 | 0.005 | 0.005 | 0.005 | 0.005 | 0.005 | 0.005 | See DESI-0315
Grating Scatter | 0.01 | 0.01 | 0.01 | 0.01 | 0.01 | 0.01 | 0.01 | 0.01 | 0.01 | 0.01 | 0.01 | 0.01 | 0.01 | 0.01
Total noise CCDs for 1/3 hour exposure | 3.3498 | 3.3498 | 3.3498 | 3.3498 | 3.3498 | 3.3498 | 2.7167 | 2.7167 | 2.7167 | 2.7167 | 2.7167 | 2.7167 | 2.7167
Notes on v14:
1. CCD read noise and dark current for "blue" CCDs is result of testing of ITL CCDs with FEEs.
a. As of 10/10/2018: average read noise of 32 quadrants tested is 3.29
b. As of 10/10/2018: average dark current is 1.89
2. CCD read noise and dark current for LBL CCDs is result of testing with FEEs.
a. As of 10/10/2018: average read noise of 12 quadrants tested is 2.69
b. As of 10/10/2018: average dark current is 1.14

## ESTIMATED overall throughput
ESTIMATED OVERALL THROUGHPUT
note this is an approximation of total system throughput including sky absorption, obscuration, and estimated throughput degradation due to blur and lateral offset
more accurate predictions use DESImodel high level simulations
Wavelength (nm)
| 360 | 375 | 400 | 450 | 500 | 550 | 600 | 650 | 700 | 750 | 800 | 850 | 900 | 980
sky throughput: just in front of telescope to detected photons (does not account for obscuration or seeing) | 0.1327 | 0.20157 | 0.27915 | 0.34758 | 0.36034 | 0.34886 | 0.39893 | 0.42471 | 0.42649 | 0.39562 | 0.48472 | 0.49297 | 0.4885 | 0.28937 | Throughput worksheet
Fraction of perfectly aligned galaxy light entering fiber (parameters in blur throughput estimate tab) | 0.4434 | 0.4434 | 0.4434 | 0.4434 | 0.4434 | 0.4434 | 0.4434 | 0.4434 | 0.4434 | 0.4434 | 0.4434 | 0.4434 | 0.4434 | 0.4434 | Lateral offset throughput est worksheet (zero spot size)
Estimated throughput due to lateral offset | 0.97139 | 0.97335 | 0.97584 | 0.97856 | 0.98126 | 0.98101 | 0.97861 | 0.97595 | 0.97395 | 0.97306 | 0.97347 | 0.97443 | 0.97408 | 0.97372 | Lateral offset throughput est worksheet
Estimated throughput due to blur | 0.92946 | 0.93189 | 0.93703 | 0.94099 | 0.94573 | 0.94849 | 0.94766 | 0.94437 | 0.94022 | 0.93628 | 0.93311 | 0.93091 | 0.92996 | 0.929 | Blur throughput estimate worksheet
Atmosphere Transmission | 0.622 | 0.66 | 0.72 | 0.795 | 0.829 | 0.8479 | 0.8903 | 0.9162 | 0.93 | 0.945 | 0.96 | 0.96 | 0.96 | 0.952 | NOAO data
Obscuration by cage and fins | 0.76469 | 0.76469 | 0.76469 | 0.76469 | 0.76469 | 0.76469 | 0.76469 | 0.76469 | 0.76469 | 0.76469 | 0.76469 | 0.76469 | 0.76469 | 0.76469 | Obscuration worksheet
Estimated galaxy throughput (for signal) | 0.025268 | 0.040915 | 0.062314 | 0.086272 | 0.093995 | 0.093321 | 0.11168 | 0.1216 | 0.12315 | 0.11549 | 0.14332 | 0.14555 | 0.14404 | 0.084493
Estimated sky throughput (for noise) | 0.063117 | 0.10173 | 0.1537 | 0.2113 | 0.22843 | 0.22619 | 0.27159 | 0.29755 | 0.3033 | 0.28589 | 0.35583 | 0.36189 | 0.35861 | 0.21066
Galaxy throughput trending
v8 | 0.020876 | 0.035568 | 0.057913 | 0.090553 | 0.10043 | 0.10506 | 0.10861 | 0.11523 | 0.1131 | 0.11 | 0.133 | 0.13225 | 0.12724 | 0.071898 |  | 2015-08-18
v9 | 0.020876 | 0.035568 | 0.057913 | 0.090553 | 0.10043 | 0.10506 | 0.10861 | 0.11523 | 0.1131 | 0.11 | 0.133 | 0.13225 | 0.12724 | 0.071898 |  | 2016-01-29
v10 | 0.017853 | 0.031335 | 0.052739 | 0.085194 | 0.096261 | 0.10198 | 0.10627 | 0.11316 | 0.11147 | 0.10853 | 0.1313 | 0.13064 | 0.12585 | 0.07126 |  | 2016-04-16
v11 | 0.020388 | 0.036545 | 0.059578 | 0.11464 | 0.11257 | 0.11354 | 0.12485 | 0.13496 | 0.13634 | 0.12739 | 0.15583 | 0.1561 | 0.14767 | 0.089045 |  | 2017-01-27
v12 | 0.020991 | 0.036177 | 0.058981 | 0.11271 | 0.11316 | 0.11096 | 0.12478 | 0.13311 | 0.13317 | 0.12419 | 0.14961 | 0.14923 | 0.1433 | 0.089092 |  | 2017-11-28
v13 | 0.021277 | 0.036507 | 0.05894 | 0.11186 | 0.1129 | 0.11015 | 0.12375 | 0.13223 | 0.13253 | 0.12374 | 0.14913 | 0.14907 | 0.14359 | 0.088907 |  | 2018-06-07
v14 | 0.022457 | 0.03703 | 0.056262 | 0.10074 | 0.099342 | 0.091919 | 0.11599 | 0.12365 | 0.12472 | 0.11701 | 0.14751 | 0.14972 | 0.14778 | 0.091426 |  | 2018-10-24
v15 | 0.021197 | 0.036085 | 0.057701 | 0.1066 | 0.10741 | 0.10266 | 0.12115 | 0.12989 | 0.12987 | 0.12135 | 0.14756 | 0.14919 | 0.14698 | 0.088132 |  | 2019-01-09
v16 | 0.025416 | 0.040295 | 0.060227 | 0.086345 | 0.09517 | 0.095978 | 0.1117 | 0.12159 | 0.12314 | 0.11546 | 0.14332 | 0.14555 | 0.14404 | 0.084493 |  | 2020-03-12
v17 | 0.025268 | 0.040915 | 0.062314 | 0.086272 | 0.093995 | 0.093321 | 0.11168 | 0.1216 | 0.12315 | 0.11549 | 0.14332 | 0.14555 | 0.14404 | 0.084493 |  | 2020-04-16

## Estimated ELG SNR
QUICK SIGNAL TO NOISE CALCULATION FOR EMISSION LINE GALAXIES (ELGs)
For full simulation treatment: see Bailey et al DESI-0867 (2014)
One optimistic simple case useful for studying effects of varying instrument parameters:
ignore atmospheric attenuation notches H2O, O2, etc (for those see Stubbs et al arXiv 0708.1364)
ignore all atmospheric emission features (for those see Hanuschik A&A 407 2003) |  |  |  | www.noao.edu/kpno/manuals/DIM |  |  |  | Direct Imaging Manual VegaMag/as²
Incorporates results from Lampton, "SNR_Fibers.pdf" DESI-0392 section 5.3 |  |  |  | from Alistair Walker NOAO Newsletter #10 (Tololo); KPNO is approx equal
Test Case: redshift z=1.19, close to an area where skylines have minimum effect (see figure 1 DESI-0867) |  | colors: |  | lunar age | U | B | V | R | I | ergs,R | ergs, I
Test Case: [OII] doublet total flux = 8E-17 erg/cm2.s |  | Input |  | 0 days | 22 | 22.7 | 21.8 | 20.9 | 19.9 | 7.5954e-18 | 9.1227e-18
Doublet lines each zero width (face-on), ratio 43% to 57% |  | Output |  | 3 days | 21.5 | 22.4 | 21.7 | 20.8 | 19.9 | 8.3282e-18 | 9.1227e-18
Moffat seeing 1.1 arcsec FWHM |  |  |  | 7 days | 19.9 | 21.6 | 21.4 | 20.6 | 19.7 | 1.0013e-17 | 1.0968e-17
Sersic Rhalf = 0.35arcsec |  |  |  | 10 days | 18.5 | 20.7 | 20.7 | 20.3 | 19.5 | 1.3199e-17 | 1.3186e-17
Fiber diameter = 107 um = 1.52 arcseconds |  |  |  | 14 days | 17 | 19.5 | 20 | 19.9 | 19.2 | 1.9079e-17 | 1.7383e-17
No moon |  |  |  | This chart is for comparison with Hanuschik 2003. It is not used in calculations below.
No cosmic ray hits
ELG target | ELG Redshift | 1.19 | << Example from DESI-0867
| [OII] observed wavelength, μm | 0.81621
| Assumed Doublet flux, erg/cm².sec | 8e-17 | << Example: see DESI-0318 L3.1.3, DESI-0867
| 327.6 nm [OII] flux, erg/cm^2/sec | 3.44e-17 | << from DESI-1125 part 1 page 55
| Which is ... photons/m².s | 0.14134
| 327.9 nm [OII] flux, erg/cm^2/sec | 4.56e-17 | << from DESI-1125 part 1 page 55
| Which is ... photons/m².s | 0.18736
Night Sky | Moonless continuum, ergs/cm2.s.as2.A= | 7.7632e-18 | << From Noise Tab; Hanuschik, A&A v.407 1157 (2003)
| compare....KPNO zenith I-band new moon= | 9.1227e-18 | << compare KPNO Direct Imaging Manual chart above
| which is.... ph/m².s.as².Å | 0.031897
Total Stray Light | Ghosts+Dome stray light: fraction of night sky continuum= | 0.01 | << Goal: Ghosts DESI-0358 (2013) + Dome DESI-0884 (2014)
| which is.... ph/m².s.as².Å | 0.00031897
Total Background Entering Fiber (Night + scatter) | ph/m².s.as².Å | 0.032216
Throughputs | A∙Ω product on diffuse night sky, m²∙as² | 7.2811 | << From estimated overall throughout tab
| sanity check: Aeff=3.5m2, Ωfiber=1.67as2; A∙Ω= | 5.845
| System Aeff with DIQ and GalSize, m² | 1.6228 | << From estimated overall throughout tab
| sanity check: Aeff=3.5m2, Tgalaxy+seeing=0.4; product= | 1.4
Spectrometer PSF Size
| ΔLambda per pixel in Å= | 0.63 | << DESI-0334
| Noise equivalent OII line width in A= | 7.056
Texposure | Example exposure time, sec | 1000
Sensor Noise | Number of reads for this exposure time | 1 | << trade against cosmic ray hits
| Read noise, eRMS/pixel, per readout | 2.69 | << From the Noise Tab
| Read noise for npix_cross x npix_disp pixels, eRMS, all N readouts | 18.2286
| Dark current, e/pixel/hr | 1.14 | << From the Noise Tab
| Dark current for npix_cross x npix_disp pixels, per exposure, e | 14.5413 |  |  |  | npix_cross | 4.1 | << PSF noise equivalent number of CCD pixels along cross-dispersion axis for the read noise
[6 empty] | npix_disp_tot | 11.2 | << LSF+vdisp combined noise equivalent number of CCD pixels along dispersion axis for the sky continuum noise
Signal per resel | 327.3 nm[OII]] signal, electrons | 229.3732 | [5 empty] | << Computed numerically for the doublet (the overlap makes it difficult to compute analytically) assuming a Gaussian LSF of sigma=1.1pix, pix size=0.63A, and vdisp=70 km/s
| 327.9 nm[OII]] signal, electrons | 304.0528
Noise per resel | Exposure sky counts (per resel) = sky variance, e² | 1655.134
| Read variance, e² | 332.2817
| Dark current variance, e² | 14.5413
| Detector Cross Talk, e² | 0.94225
| Spectrograph Scattered Light, e² | 0.018845
| Fiber Cross Talk, e² | 9.4225
| Grating Scatter, e² | 18.8451
| 327.3nm [OII] Shot Noise, e² | 229.3732
| 327.9nm [OII] Shot Noise, e² | 304.0528
| 327.3nm [OII] Total variance, e² | 2260.559
| 327.3nm [OII] Noise, eRMS | 47.5453
| 327.3nm [OII] Signal to noise ratio for this exposure | 4.8243 | << SNR for first singlet
| 327.9nm [OII] Total variance, e² | 2335.2386
| 327.9nm [OII] Noise, eRMS | 48.3243
| 327.9nm [OII] Signal to noise ratio for this exposure | 6.2919 | << SNR for second singlet
SNR | SIGNAL TO NOISE RATIO for this Texposure | 7.9286 | << SNR for doublet
Figure 1 of DESI-0867; dashed blue line at S/N >7 where DESI achieves unambiguous [OII] detection
Trending | [6 empty] | N=1 | N=2
v8 | SIGNAL TO NOISE RATIO for this Texposure | 7.6282 | 2015-08-18 | 7 |  |  | 7.6282 | 7.1454
v9 | SIGNAL TO NOISE RATIO for this Texposure | 7.6282 | 2016-01-29 |  |  |  | 7.6282 | 7.1454
v10 | SIGNAL TO NOISE RATIO for this Texposure | 7.5714 | 2016-04-16 |  |  |  | 7.5714 | 7.0874
v11 | SIGNAL TO NOISE RATIO for this Texposure | 8.3549 | 2017-01-27 |  |  |  | 8.3549 | 7.8873
v12 | SIGNAL TO NOISE RATIO for this Texposure | 8.1088 | 2017-11-28 |  |  |  | 8.1088 | 7.6359
v13 | SIGNAL TO NOISE RATIO for this Texposure | 8.1115 | 2018-06-07 |  |  |  | 8.1115 | 7.6387
v14 | SIGNAL TO NOISE RATIO for this Texposure | 8.0609 | 2018-10-24 | 7 |  |  | 8.0609 | 7.548
v15 | SIGNAL TO NOISE RATIO for this Texposure | 8.0624 | 2019-01-09 | 7 |  |  | 8.0624 | 7.55
v16 | SIGNAL TO NOISE RATIO for this Texposure | 7.9286 | 2020-03-12 | 7 |  |  | 7.9286 | 7.4127
v17 | SIGNAL TO NOISE RATIO for this Texposure | 7.9286 | 2020-04-16 |  |  |  | 7.93 | 7.41
Notes (Jun 12, 2018), from Julien Guy email
1) redshift: 1.28 -> 1.19 , so that the OII line does not overlap with a sky line
The draw back is that there are water vapor atmospheric absorption features on the OII line that change the throughput by about 10%
in the DESI simulations.
2) PSF treatment and number of CCD pixels to better match with a profile extraction :
- define N_pix_cross = 4.1 ; effective number of CCD pixels along cross-dispersion axis for the read noise (*)
- define N_pix_disp = 10.5 ; this is the effective number of CCD pixels along dispersion axis for the sky continuum noise (*)
This number is calculated numerically assuming a Gaussian PSF of sigma=1.1 pixel, a velocity dispersion in the ELGs of 70 km/s,
and the pixel size given below, taking into account that the lines in the doublet overlap!
- define pixel size = 0.63 A (valid for the NIR camera, central fiber, at 8161A)
- do not multiply the signal by the truncated integral of the PSF (we emulate a weighted profile extraction instead of a box car extraction)
(*) This is the noise equivalent number of pixels defined as Neff in eq. 16 page 6 of the note of Mike Lampton SNR_Fibers.pdf DESI-392.
We emulate here a CCD row-by-row profile extraction. So we have 2 Neff values along the cross-dispersion and dispersion axis
(assuming spectral traces are along the CCD columns).
The PSF Neff is about 4.1 pixel along both axis, but here we measure the S/N of a resolved line doublet with a non-null
velocity dispersion so the value of Neff = 1 / sum_i profile_i^2 (with sum_i profile_i=1) has to be computed numerically.
SNR = 7

## Estimated QSO SNR
QUICK SIGNAL TO NOISE CALCULATION FOR QSOs (based on ELG tab)
For full simulation treatment: see TBD
One optimistic simple case useful for studying effects of varying instrument parameters:
ignore atmospheric attenuation notches H2O, O2, etc (for those see Stubbs et al arXiv 0708.1364)
ignore all atmospheric emission features (for those see Hanuschik A&A 407 2003) |  |  |  | www.noao.edu/kpno/manuals/DIM |  |  |  | Direct Imaging Manual VegaMag/as²
Moffat seeing 1.1 arcsec FWHM |  |  |  | from Alistair Walker NOAO Newsletter #10 (Tololo); KPNO is approx equal
|  | colors: |  | lunar age | U | B | V | R | I | ergs,R | ergs, I
|  | Input |  | 0 days | 22 | 22.7 | 21.8 | 20.9 | 19.9 | 7.5954e-18 | 9.1227e-18
|  | Output |  | 3 days | 21.5 | 22.4 | 21.7 | 20.8 | 19.9 | 8.3282e-18 | 9.1227e-18
|  |  |  | 7 days | 19.9 | 21.6 | 21.4 | 20.6 | 19.7 | 1.0013e-17 | 1.0968e-17
|  |  |  | 10 days | 18.5 | 20.7 | 20.7 | 20.3 | 19.5 | 1.3199e-17 | 1.3186e-17
|  |  |  | 14 days | 17 | 19.5 | 20 | 19.9 | 19.2 | 1.9079e-17 | 1.7383e-17
This chart is for comparison with Hanuschik 2003. It is not used in calculations below.
Check for g = 0 mag
QSO Target | Observed Wavelength | 3600 | 3800 | 4000 | 4500 | 5000 | 5500 |  | 4830 | Angstroms
| g AB magnitude | 23 | L2.5.4 DESI-0318 | [5 empty] | 0 | AB mag
| Continuum flux (erg/s/cm2/Hz) | 2.291e-29 | [6 empty] | 3.631e-20 | erg/s/cm2/Hz
| Continuum flux (erg/s/cm2/A) | 3.09e-18 | 3.05e-18 | 2.66e-18 | 2.38e-18 | 2.5e-18 | 2.88e-18 |  | 4.6693e-09 | erg/s/cm2/A
| Photon flux (photons/s/cm2/A) | 5.5961e-07 | 5.8306e-07 | 5.3527e-07 | 5.3879e-07 | 6.2884e-07 | 7.9686e-07 |  | 1134.5606 | photons/s/cm2/A
Night Sky | Moonless continuum, ergs/cm2.s.as2.A= | 1.6879e-17 | 1.4992e-17 | 1.2191e-17 | 1.5864e-17 | 1.0342e-17 | 1.0207e-17 |  | << From Noise Tab; Hanuschik, A&A v.407 1157 (2003)
| compare....KPNO zenith I-band new moon= | 9.1227e-18 | << compare KPNO Direct Imaging Manual chart above
| Sky photon flux (photons/s/cm2/A/arcsec2) | 3.0568e-06 | 2.8659e-06 | 2.4533e-06 | 3.5913e-06 | 2.6013e-06 | 2.8241e-06
Total Stray Light | Ghosts+Dome stray light: fraction of night sky continuum= | 0.01 | << Goal: Ghosts DESI-0358 (2013) + Dome DESI-0884 (2014)
| photons/s/cm2/A/arcsec2 | 3.0568e-08 | 2.8659e-08 | 2.4533e-08 | 3.5913e-08 | 2.6013e-08 | 2.8241e-08
Total Background Entering Fiber (Night + scatter) | photons/s/cm2/A/arcsec2 | 3.0874e-06 | 2.8946e-06 | 2.4778e-06 | 3.6272e-06 | 2.6273e-06 | 2.8524e-06
| Fiber area (arcsec2) | 1.8071 | << From Throughput Tab. JG: Seems inconsistent with fiber diameter and plate scale?
Blue Camera Dispersion | A/pix | 0.6
| Resolution dlambda | 1.69
| Number of pixels to sum for extraction | 3.65 | << JG: from $DESIMODEL/data/specpsf/psf-quicksim.fits, hdu QUICKSIM-B
| Telescope area cm2 | 113232.4947 | << PM: Thoughput accounts for central obstruction
| Point source fiber loss | 0.514 | 0.522 | 0.53 | 0.544 | 0.558 | 0.57 |  | << JG: Need to compute independently
Throughputs | QSO Throughput (fraction) | 0.032442 | 0.053104 | 0.081458 | 0.11495 | 0.12746 | 0.12893
| Sky Throughput (fraction) | 0.063117 | 0.10173 | 0.1537 | 0.2113 | 0.22843 | 0.22619
Spectrometer PSF Size | Combined spectral spatial grasp of 3x4 pixels | 0.845 | << DESI-0392 "SNR_Fibers.pdf" Sections5, 6
| ΔLambda one resel = 3 pixels, in Å= | 1.6057 | << DESI-0334
Texposure | Single exposure time | 1200 | << exposure time for one layer
| Number of exposures | 4 | << number of layers
| Total exposure time | 4800
Sensor Noise | Number of reads per single exposure | 1 | << trade against cosmic ray hits
| Read noise per readout e/pix | 3.29 | << From the Noise Tab
| Single exposure read noise for 3pix x 1 A in e | 8.1146
| Dark current, e/pixel/hr | 1.89 | 1.89 | 1.89 | 1.89 | 1.89 | 1.89 |  | << From the Noise Tab
| Dark current for 3pix x 1A, per exposure, e | 3.8325
Signal per Angstrom | Total Signal (e-/Ang) | 9.8676 | 16.8287 | 23.6983 | 33.6614 | 43.5653 | 55.8402
Noise per resel | Sky variance | 191.3952 | 289.2236 | 374.04 | 752.7911 | 589.4658 | 633.6914
| Read variance, e² | 263.3864 | 263.3864 | 263.3864 | 263.3864 | 263.3864 | 263.3864
| Dark current variance, e² | 15.33 | 15.33 | 15.33 | 15.33 | 15.33 | 15.33
| Detector Cross Talk, e² | 0.10063 | 0.15303 | 0.19887 | 0.39323 | 0.31652 | 0.34477
| Spectrograph Scattered Light, e² | 0.0020126 | 0.0030605 | 0.0039774 | 0.0078645 | 0.0063303 | 0.0068953
| Fiber Cross Talk, e² | 1.0063 | 1.5303 | 1.9887 | 3.9323 | 3.1652 | 3.4477
| Grating Scatter, e² | 2.0126 | 3.0605 | 3.9774 | 7.8645 | 6.3303 | 6.8953
| Source Variance | 9.8676 | 16.8287 | 23.6983 | 33.6614 | 43.5653 | 55.8402
| Total variance, e² | 483.1008 | 589.5155 | 682.6237 | 1077.3667 | 921.5658 | 978.9427
| eRMS | 21.9796 | 24.2799 | 26.1271 | 32.8233 | 30.3573 | 31.2881
| SNR per sqrt(Angstrom) | 0.44894 | 0.69311 | 0.90704 | 1.0255 | 1.4351 | 1.7847 |  | DESI-0318 L2.5.4: For g=23 mag, S/N > 1/A for lambda >= 4000 A, S/N > 0.5/A to lambda = 3770A
SNR Requirement (L2.5.4) | SNR per sqrt(Angstrom) | 0.26 | 0.51 | 0.6 | 0.94 | 1.22 | 1.63
Trending | Wavelength | 3600 | 3800 | 4000 | 4500 | 5000 | 5500
v8 | SNR per sqrt(Angstrom) | 0.37924 | 0.61676 | 0.85281 | 1.0528 | 1.49 | 1.916 | 2015-08-18
v9 | SNR per sqrt(Angstrom) | 0.37924 | 0.61676 | 0.85281 | 1.0528 | 1.49 | 1.916 | 2016-01-29
v10 | SNR per sqrt(Angstrom) | 0.3332 | 0.55945 | 0.79675 | 1.0129 | 1.4493 | 1.88 | 2016-04-16
v11 | SNR per sqrt(Angstrom) | 0.37196 | 0.62959 | 0.87037 | 1.2185 | 1.6038 | 2.0124 | 2017-01-27
v12 | SNR per sqrt(Angstrom) | 0.37736 | 0.61928 | 0.85687 | 1.1974 | 1.5971 | 1.9687 | 2017-11-28
v13 | SNR per sqrt(Angstrom) | 0.38276 | 0.62538 | 0.85882 | 1.1946 | 1.5987 | 1.9645 | 2018-06-07
v14 | SNR per sqrt(Angstrom) | 0.40874 | 0.64362 | 0.84354 | 1.1294 | 1.4875 | 1.7674 | 2018-10-24
v15 | SNR per sqrt(Angstrom) | 0.39015 | 0.63125 | 0.85891 | 1.1692 | 1.5639 | 1.8966 | 2019-01-09
v16 | SNR per sqrt(Angstrom) | 0.45103 | 0.68535 | 0.88548 | 1.0261 | 1.4467 | 1.8171 | 2020-03-12
v17 | SNR per sqrt(Angstrom) | 0.44894 | 0.69311 | 0.90704 | 1.0255 | 1.4351 | 1.7847 | 2020-04-16

## Corrector_Coating
| 350 | 360 | 375 | 400 | 450 | 500 | 550 | 600 | 650 | 700 | 750 | 800 | 850 | 900 | 980 | 995
Coating throughput per surface
C1A | 91.9125 | 98.4183 | 98.7851 | 98.8674 | 98.9774 | 99.2749 | 98.975 | 99.1458 | 99.1953 | 99.0977 | 99.2365 | 98.7317 | 98.3224 | 98.6027 | 99.2114 | 99.2433
C1B | 99.1111 | 99.1348 | 99.251 | 99.2628 | 99.2557 | 99.2204 | 99.3759 | 99.0392 | 99.0416 | 99.2467 | 99.2953 | 99.2883 | 98.8962 | 98.4839 | 99.0285 | 99.2034
C2A | 99.0407 | 99.4382 | 99.6691 | 99.261 | 99.1231 | 99.1381 | 99.0979 | 99.1249 | 99.3405 | 99.3483 | 99.3011 | 99.3271 | 99.4837 | 99.4878 | 99.3439 | 99.3749
C2B | 99.4911 | 99.6047 | 99.7364 | 99.3834 | 99.1957 | 99.3108 | 99.1923 | 99.3073 | 99.3317 | 99.3279 | 99.1103 | 99.0049 | 99.2198 | 99.3651 | 99.2843 | 99.295
ADC1A | 99.0008 | 98.8609 | 98.971 | 99.0944 | 98.8559 | 98.9452 | 99.2574 | 99.161 | 99.3425 | 99.1043 | 98.8295 | 99.0185 | 99.1888 | 99.266 | 99.5797 | 99.5637
ADC1B | 98.7697 | 99.2396 | 99.2912 | 99.323 | 99.1511 | 99.3299 | 99.1108 | 99.3965 | 99.3474 | 99.3923 | 99.0669 | 98.9397 | 99.2357 | 99.4289 | 99.3839 | 99.3925
ADC2A | 97.7688 | 98.6197 | 99.14 | 99.0798 | 99.1219 | 99.0285 | 99.0414 | 99.0866 | 99.1908 | 99.5565 | 99.8225 | 99.714 | 99.1833 | 98.7567 | 99.1917 | 99.3334
ADC2B | 99.0209 | 99.001 | 98.7226 | 98.7932 | 99.1242 | 99.3928 | 99.0713 | 99.6284 | 99.1084 | 99.2383 | 98.8355 | 98.0272 | 98.1244 | 98.842 | 99.4264 | 99.4159
C3A | 99.0496 | 99.8575 | 99.3074 | 99.5088 | 99.4903 | 99.3279 | 99.4494 | 99.6052 | 99.6447 | 99.2039 | 98.5846 | 98.81 | 99.4111 | 99.6418 | 99.6867 | 99.7248
C3B | 98.956 | 99.147 | 99.0705 | 99.2012 | 99.4216 | 99.3037 | 99.2137 | 99.5144 | 99.1922 | 99.2465 | 99.1618 | 98.8507 | 98.8679 | 99.0713 | 99.2776 | 99.3203
C4A actual | 97.4359 | 97.499 | 97.2373 | 97.818 | 98.5007 | 99.1553 | 99.0128 | 99.3683 | 99.3416 | 99.5241 | 99.8424 | 99.8184 | 99.8065 | 99.8123 | 97.2593 | 96.1405
C4B | 97.9526 | 98.3002 | 98.7363 | 99.0889 | 99.4331 | 99.3929 | 99.5081 | 99.2087 | 99.4708 | 99.4189 | 99.4616 | 99.6017 | 99.3212 | 99.0536 | 99.657 | 99.7676
Reduction due to scratches on C3 | 0.26% | 0.26% | 0.26% | 0.26% | 0.26% | 0.26% | 0.26% | 0.26% | 0.26% | 0.26% | 0.26% | 0.26% | 0.26% | 0.26% | 0.26% | 0.26% | See DESI-3158
total corrector coating throughput | 0.79284 | 0.87606 | 0.88314 | 0.89009 | 0.8989 | 0.90959 | 0.90488 | 0.91662 | 0.91627 | 0.91773 | 0.90703 | 0.89412 | 0.89349 | 0.90031 | 0.90491 | 0.89959
Notes on v13:
1. Values updated from DESI-3572. All lens surfaces are now accounted for.
2. DESI-3158 is an analysis of effect of scratches on C3. This was used to reduce throughput over all wavelengths.
3. C2 has a divot. The loss is calced in DESI-3573. Because of where it is, the divot only affects some fibers, with a loss of 0.11%, but ~95% of fibers are unaffected.
So the average throughput hit over all fibers is more like 0.006%. It is ignored.
4. Yes, ADC2 suffered a few stains on the B side during cleaning operations. (brief summary at DESI-3574) Viavi was able to successfully clean most of it off
before the actual coating, with a slight residual. We didn’t measure any transmission loss, so any loss is within uncertainty, 0.1% or less. It is ignored.
Notes v12:
1. Values are based on measurements of the actual AR coatings on surfaces, from final verification data from Viavi
2. Currently have data for all lenses except C2 A&B, so use previous estimates for those (from development test data)
we expect to have C2 A&B data by Dec 2017
Note that the DESI-347-v11 estimates included the C1-C4 surfaces but not ADC1&ADC2, and therefore the estimates were too high

## Spectrograph Throughput
Wavelength (nm)
| 350 | 360 | 375 | 400 | 450 | 500 | 550 | 600 | 650 | 700 | 750 | 800 | 850 | 900 | 980 | 995 | Comment | Wav | SM1 | SM2 | SM3 | SM4 | SM5 | SM6 | SM7 | SM8 | SM9 | SM10 | Average
Average | 0.44488 | 0.49974 | 0.58543 | 0.68289 | 0.70424 | 0.65229 | 0.59173 | 0.65205 | 0.68987 | 0.68243 | 0.63957 | 0.79589 | 0.80782 | 0.77922 | 0.44941 | 0.33007 |  | 350 | 0.21024 | 0.46075 | 0.46303 | 0.5299 | 0.57377 | 0.37437 | 0.44466 | 0.47415 | 0.43862 | 0.47932 | 0.44488
Minimum | 0.21024 | 0.40925 | 0.51013 | 0.63572 | 0.67569 | 0.59949 | 0.53642 | 0.63024 | 0.6641 | 0.65481 | 0.60277 | 0.7376 | 0.78198 | 0.75082 | 0.41184 | 0.29217 |  | 360 | 0.40925 | 0.52721 | 0.54226 | 0.58816 | 0.60364 | 0.41404 | 0.46349 | 0.50074 | 0.46079 | 0.48783 | 0.49974
Maximum | 0.57377 | 0.60364 | 0.66738 | 0.71598 | 0.73733 | 0.69639 | 0.65855 | 0.69735 | 0.77452 | 0.78277 | 0.74403 | 0.84416 | 0.86237 | 0.82786 | 0.51391 | 0.40737 |  | 375 | 0.52552 | 0.603 | 0.62318 | 0.65033 | 0.66738 | 0.51013 | 0.55056 | 0.59821 | 0.54741 | 0.57853 | 0.58543
Number of spectrographs | 10 | 10 | 10 | 10 | 10 | 10 | 10 | 10 | 10 | 10 | 10 | 10 | 10 | 10 | 10 | 10 |  | 400 | 0.65431 | 0.68339 | 0.71598 | 0.71001 | 0.71534 | 0.63572 | 0.65005 | 0.71127 | 0.66569 | 0.68716 | 0.68289
SM1 | [17 empty] | 450 | 0.72976 | 0.67569 | 0.70533 | 0.6967 | 0.705 | 0.68809 | 0.70053 | 0.73733 | 0.68312 | 0.72087 | 0.70424
Throughput: Spectrograph | 0.21024 | 0.40925 | 0.52552 | 0.65431 | 0.72976 | 0.6875 | 0.62765 | 0.69263 | 0.77452 | 0.78277 | 0.74403 | 0.84416 | 0.86237 | 0.82786 | 0.51391 | 0.40737 |  | 500 | 0.6875 | 0.59949 | 0.62293 | 0.63198 | 0.63049 | 0.65168 | 0.66723 | 0.67418 | 0.66106 | 0.69639 | 0.65229
Blue Channel | 0.21024 | 0.40925 | 0.52552 | 0.65431 | 0.72976 | 0.6875 | 0.62751 | 0.0090832 | 0 | 0 | 0 | 0 | 0 | 0 | 0 | 0 |  | 550 | 0.62765 | 0.53743 | 0.5666 | 0.53642 | 0.543 | 0.61392 | 0.61398 | 0.5985 | 0.62129 | 0.65855 | 0.59173
Red Channel | 0 | 0 | 0 | 0 | 0 | 0 | 0.00013986 | 0.68354 | 0.77452 | 0.78277 | 0.68869 | 0 | 0 | 0 | 0 | 0 |  | 600 | 0.69263 | 0.63928 | 0.64663 | 0.63024 | 0.63341 | 0.6435 | 0.69735 | 0.64208 | 0.64949 | 0.64589 | 0.65205
NIR Channel | 0 | 0 | 0 | 0 | 0 | 0 | 0 | 0 | 0 | 0 | 0.055344 | 0.84416 | 0.86237 | 0.82786 | 0.51391 | 0.40737 |  | 650 | 0.77452 | 0.67082 | 0.67398 | 0.6641 | 0.6658 | 0.68883 | 0.72021 | 0.67061 | 0.69252 | 0.67725 | 0.68987
Collimator | 0.57775 | 0.99254 | 0.99628 | 0.99629 | 0.9933 | 0.99203 | 0.9845 | 0.98753 | 0.98784 | 0.98769 | 0.98522 | 0.9818 | 0.98411 | 0.98619 | 0.98297 | 0.98564 | DESI-1897-v1 | 700 | 0.78277 | 0.66274 | 0.65818 | 0.65532 | 0.65648 | 0.67214 | 0.71059 | 0.65481 | 0.69173 | 0.67957 | 0.68243
Dichroic1 Reflection | 0.9635 | 0.96377 | 0.96673 | 0.97101 | 0.97116 | 0.96541 | 0.96975 | 0.95154 | 0.96427 | 0.97099 | 0.90455 | 0.012917 | 0.0069807 | 0.0049129 | 0.0024457 | 0.0040957 | DESI-1801-v1 (Includes obscuration loss due to slot, 0.974 peak reflection in blue/red) | 750 | 0.74403 | 0.62851 | 0.60277 | 0.60707 | 0.6108 | 0.64087 | 0.66395 | 0.62112 | 0.64599 | 0.63061 | 0.63957
Dichroic1 Transmission | 0.0073034 | 0.0058275 | 0.0030811 | 0.00015221 | 5.2934e-05 | 0.0054637 | 0.0017118 | 0.015518 | 0.0024331 | 0.00029978 | 0.068468 | 0.95 | 0.95044 | 0.95437 | 0.95757 | 0.95388 | DESI-1801-v1 (Includes obscuration loss due to slot, 0.963 peak transmission in NIR) | 800 | 0.84416 | 0.80282 | 0.7376 | 0.82499 | 0.82499 | 0.79177 | 0.79338 | 0.80094 | 0.76048 | 0.77779 | 0.79589
Dichroic2 Reflection | 0.99085 | 0.99686 | 0.99562 | 0.99376 | 0.99664 | 0.99578 | 0.99754 | 0.019059 | 0.002885 | 0.002391 | 0.006579 | 0.011497 | 0.37515 | 0.86093 | 0.66134 | 0.92453 | DESI-1797-v1 | 850 | 0.86237 | 0.79449 | 0.79778 | 0.81514 | 0.81514 | 0.81349 | 0.79407 | 0.80476 | 0.79895 | 0.78198 | 0.80782
Dichroic2 Transmission | 0.0018979 | 0.00083214 | 0.00087477 | 0.003327 | 0.00042624 | 0.0021803 | 0.00023679 | 0.97537 | 0.99229 | 0.99306 | 0.99 | 0.97798 | 0.53847 | 0.13108 | 0.26916 | 0.070799 | DESI-1797-v1 | 900 | 0.82786 | 0.75082 | 0.79476 | 0.76463 | 0.76463 | 0.78729 | 0.7728 | 0.78695 | 0.7893 | 0.75321 | 0.77922
Blue Grating | 0.58468 | 0.66 | 0.73762 | 0.805 | 0.84957 | 0.824 | 0.75 | 0.59721 | 0 | 0 | 0 | 0 | 0 | 0 | 0 | 0 | From KOSI measurements | 980 | 0.51391 | 0.41184 | 0.48596 | 0.42961 | 0.42961 | 0.46452 | 0.42902 | 0.44196 | 0.46383 | 0.42385 | 0.44941
Red Grating | 0 | 0 | 0 | 0 | 0 | 0 | 0.744 | 0.877 | 0.931 | 0.906 | 0.847 | 0 | 0 | 0 | 0 | 0 | DESI-0929-v1 | 995 | 0.40737 | 0.29217 | 0.36104 | 0.31474 | 0.31474 | 0.34267 | 0.30449 | 0.31125 | 0.34219 | 0.31006 | 0.33007
NIR Grating | 0 | 0 | 0 | 0 | 0 | 0 | 0 | 0 | 0 | 0 | 0.893 | 0.967 | 0.992 | 0.97 | 0.89405 | 0.90487 | DESI-0929-v1
Blue Camera | 0.87178 | 0.88208 | 0.89712 | 0.8982 | 0.91309 | 0.90763 | 0.92946 | 0.9214 | 0 | 0 | 0 | 0 | 0 | 0 | 0 | 0 | DESI-2082-v1
Red Camera | 0 | 0 | 0 | 0 | 0 | 0 | 0.933 | 0.9331 | 0.94107 | 0.94735 | 0.94613 | 0 | 0 | 0 | 0 | 0 | DESI-1838-v1
NIR Camera | 0 | 0 | 0 | 0 | 0 | 0 | 0 | 0 | 0 | 0 | 0.9432 | 0.9508 | 0.9409 | 0.92873 | 0.92885 | 0.93 | DESI-2042-v1
Blue CCD QE | 0.7478 | 0.7372 | 0.82818 | 0.9413 | 0.9785 | 0.9639 | 0.9452 | 0.9217 | 0.889 | 0.838 | 0.755 | 0.657 | 0.536 | 0.384 | 0.143 | 0.111 | DESI-2927 (SN17986)
LBNL 250 µm CCD QE | 0.19992 | 0.22893 | 0.44538 | 0.78986 | 0.88966 | 0.88454 | 0.89128 | 0.91136 | 0.93527 | 0.9576 | 0.97407 | 0.98438 | 0.9878 | 0.97638 | 0.65746 | 0.51488 | DESI-0336
LBNL 500 µm CCD QE | 0.224 | 0.281 | 0.418 | 0.661 | 0.844 | 0.844 | 0.847 | 0.853 | 0.883 | 0.91 | 0.949 | 0.972 | 0.99 | 0.996 | 0.752 | 0.611 | Measured QE of 161755.3.4 @ -110 C
SM2
Throughput: Spectrograph | 0.46075 | 0.52721 | 0.603 | 0.68339 | 0.67569 | 0.59949 | 0.53743 | 0.63928 | 0.67082 | 0.66274 | 0.62851 | 0.80282 | 0.79449 | 0.75082 | 0.41184 | 0.29217
Blue Channel | 0.46075 | 0.52721 | 0.603 | 0.68339 | 0.67569 | 0.59949 | 0.53703 | 0.0077211 | 0 | 0 | 0 | 0 | 0 | 0 | 0 | 0
Red Channel | 0 | 0 | 0 | 0 | 0 | 0 | 0.00039633 | 0.63156 | 0.67082 | 0.66274 | 0.53728 | 0 | 0 | 0 | 0 | 0
NIR Channel | 0 | 0 | 0 | 0 | 0 | 0 | 0 | 0 | 0 | 0 | 0.091232 | 0.80282 | 0.79449 | 0.75082 | 0.41184 | 0.29217
Collimator | 0.99028 | 0.99498 | 0.99275 | 0.99374 | 0.98882 | 0.98156 | 0.98533 | 0.98362 | 0.98214 | 0.98354 | 0.98465 | 0.98492 | 0.98451 | 0.98453 | 0.98668 | 0.98716 | DESI-3824-v1 (SN1)
Dichroic1 Reflection | 0.96181 | 0.96422 | 0.96749 | 0.97145 | 0.97061 | 0.96297 | 0.97042 | 0.95778 | 0.96928 | 0.97148 | 0.85483 | 0.011032 | 0.0069807 | 0.0049129 | 0.0024457 | 0.0040957 | DESI-1801-v1 (Includes obscuration loss due to slot, 0.974 peak reflection in blue/red)
Dichroic1 Transmission | 0.0073034 | 0.0058275 | 0.0030811 | 0.00015221 | 5.2934e-05 | 0.0054637 | 0.0017118 | 0.015518 | 0.0024331 | 0.00029978 | 0.11695 | 0.95291 | 0.95864 | 0.95445 | 0.95262 | 0.94848 | DESI-1801-v1 (Includes obscuration loss due to slot, 0.963 peak transmission in NIR)
Dichroic2 Reflection | 0.99449 | 0.98976 | 0.99166 | 0.99388 | 0.99432 | 0.99257 | 0.99623 | 0.017815 | 0.002885 | 0.002391 | 0.006579 | 0.011497 | 0.37515 | 0.86093 | 0.66134 | 0.92453 | DESI-1797-v1
Dichroic2 Transmission | 0.0018979 | 0.00083214 | 0.00087477 | 0.003327 | 0.00042624 | 0.0021803 | 0.00066313 | 0.97448 | 0.98784 | 0.99058 | 0.98773 | 0.97798 | 0.53847 | 0.13108 | 0.26916 | 0.070799 | DESI-1797-v1
Blue Grating | 0.76919 | 0.78485 | 0.80833 | 0.84747 | 0.8343 | 0.77436 | 0.70063 | 0.58916 | 0 | 0 | 0 | 0 | 0 | 0 | 0 | 0 | DESI-5694-v1 (SN64469)
Red Grating | 0 | 0 | 0 | 0 | 0 | 0 | 0.74154 | 0.8011 | 0.80951 | 0.77478 | 0.70804 | 0 | 0 | 0 | 0 | 0 | DESI-3199-v1 (SN 64935)
NIR Grating | 0 | 0 | 0 | 0 | 0 | 0 | 0 | 0 | 0 | 0 | 0.8569 | 0.91679 | 0.90983 | 0.88089 | 0.71345 | 0.64994 | DESI-3199-v1 (SN 65744)
Blue Camera | 0.74662 | 0.8472 | 0.8826 | 0.90761 | 0.90572 | 0.91081 | 0.9082 | 0.91221 | 0 | 0 | 0 | 0 | 0 | 0 | 0 | 0 | DESI-3878-v1
Red Camera | 0 | 0 | 0 | 0 | 0 | 0 | 0.94573 | 0.94226 | 0.9422 | 0.94377 | 0.93703 | 0 | 0 | 0 | 0 | 0 | DESI-3804-v1
NIR Camera | 0 | 0 | 0 | 0 | 0 | 0 | 0 | 0 | 0 | 0 | 0.94919 | 0.94783 | 0.93665 | 0.929 | 0.93413 | 0.93246 | DESI-3829-v1
Blue CCD QE | 0.84701 | 0.835 | 0.88738 | 0.926 | 0.937 | 0.906 | 0.886 | 0.856 | 0.889 | 0.838 | 0.755 | 0.657 | 0.536 | 0.384 | 0.143 | 0.111 | DESI-2927 (SN22802)
LBNL 250 µm CCD QE | 0.19992 | 0.22893 | 0.44538 | 0.78986 | 0.88966 | 0.88454 | 0.89128 | 0.91136 | 0.93527 | 0.9576 | 0.97407 | 0.98438 | 0.9878 | 0.97638 | 0.65746 | 0.51488 | DESI-0336
LBNL 500 µm CCD QE | 0.224 | 0.281 | 0.418 | 0.661 | 0.844 | 0.844 | 0.847 | 0.853 | 0.883 | 0.91 | 0.949 | 0.972 | 0.99 | 0.996 | 0.752 | 0.611 | Measured QE of 161755.3.4 @ -110 C
SM3
Throughput: Spectrograph | 0.46303 | 0.54226 | 0.62318 | 0.71598 | 0.70533 | 0.62293 | 0.5666 | 0.64663 | 0.67398 | 0.65818 | 0.60277 | 0.7376 | 0.79778 | 0.79476 | 0.48596 | 0.36104
Blue Channel | 0.46303 | 0.54226 | 0.62318 | 0.71598 | 0.70533 | 0.62293 | 0.56629 | 0.0021701 | 0 | 0 | 0 | 0 | 0 | 0 | 0 | 0
Red Channel | 0 | 0 | 0 | 0 | 0 | 0 | 0.00031436 | 0.64446 | 0.67398 | 0.65818 | 0.52694 | 0 | 0 | 0 | 0 | 0
NIR Channel | 0 | 0 | 0 | 0 | 0 | 0 | 0 | 0 | 0 | 0 | 0.075835 | 0.7376 | 0.79778 | 0.79476 | 0.48596 | 0.36104
Collimator | 0.99028 | 0.99498 | 0.99275 | 0.99374 | 0.98882 | 0.98156 | 0.98533 | 0.98362 | 0.98214 | 0.98354 | 0.98465 | 0.98492 | 0.98451 | 0.98453 | 0.98668 | 0.98716 | DESI-3824-v1 (SN2)
Dichroic1 Reflection | 0.96362 | 0.96872 | 0.96975 | 0.96905 | 0.97184 | 0.96416 | 0.97098 | 0.95209 | 0.9688 | 0.97232 | 0.85504 | 0.010496 | 0.0069807 | 0.0049129 | 0.0024457 | 0.0040957 | DESI-1801-v1 (Includes obscuration loss due to slot, 0.974 peak reflection in blue/red)
Dichroic1 Transmission | 0.0073034 | 0.0058275 | 0.0030811 | 0.00015221 | 5.2934e-05 | 0.0054637 | 0.0017118 | 0.015518 | 0.0024331 | 0.00029978 | 0.11697 | 0.95213 | 0.95509 | 0.95269 | 0.95104 | 0.94108 | DESI-1801-v1 (Includes obscuration loss due to slot, 0.963 peak transmission in NIR)
Dichroic2 Reflection | 0.98583 | 0.99598 | 0.99526 | 0.99375 | 0.99694 | 0.99603 | 0.99722 | 0.004697 | 0.002885 | 0.002391 | 0.006579 | 0.011497 | 0.37515 | 0.86093 | 0.66134 | 0.92453 | DESI-1797-v1
Dichroic2 Transmission | 0.0018979 | 0.00083214 | 0.00087477 | 0.003327 | 0.00042624 | 0.0021803 | 0.00050157 | 0.98632 | 0.99142 | 0.98898 | 0.98816 | 0.97798 | 0.53847 | 0.13108 | 0.26916 | 0.070799 | DESI-1797-v1
Blue Grating | 0.70442 | 0.73167 | 0.77254 | 0.84066 | 0.83915 | 0.78445 | 0.72089 | 0.61848 | 0 | 0 | 0 | 0 | 0 | 0 | 0 | 0 | DESI-5694-v1 (SN64470)
Red Grating | 0 | 0 | 0 | 0 | 0 | 0 | 0.77786 | 0.8136 | 0.81146 | 0.77145 | 0.69361 | 0 | 0 | 0 | 0 | 0 | DESI-3199-v1 (SN 64936)
NIR Grating | 0 | 0 | 0 | 0 | 0 | 0 | 0 | 0 | 0 | 0 | 0.7135 | 0.84317 | 0.91619 | 0.9326 | 0.84126 | 0.80804 | DESI-3199-v1 (SN 65745)
Blue Camera | 0.76114 | 0.85305 | 0.88698 | 0.91846 | 0.91295 | 0.90682 | 0.9128 | 0.90954 | 0 | 0 | 0 | 0 | 0 | 0 | 0 | 0 | DESI-3983
Red Camera | 0 | 0 | 0 | 0 | 0 | 0 | 0.94491 | 0.94096 | 0.94142 | 0.94202 | 0.93747 | 0 | 0 | 0 | 0 | 0 | DESI-3828-v1
NIR Camera | 0 | 0 | 0 | 0 | 0 | 0 | 0 | 0 | 0 | 0 | 0.94736 | 0.94765 | 0.93748 | 0.93055 | 0.93633 | 0.93413 | DESI-3847-v2
Blue CCD QE | 0.91801 | 0.905 | 0.94917 | 0.969 | 0.961 | 0.929 | 0.902 | 0.877 | 0.889 | 0.838 | 0.755 | 0.657 | 0.536 | 0.384 | 0.143 | 0.111 | DESI-2927 (SN22794)
LBNL 250 µm CCD QE | 0.19992 | 0.22893 | 0.44538 | 0.78986 | 0.88966 | 0.88454 | 0.89128 | 0.91136 | 0.93527 | 0.9576 | 0.97407 | 0.98438 | 0.9878 | 0.97638 | 0.65746 | 0.51488 | DESI-0336
LBNL 500 µm CCD QE | 0.224 | 0.281 | 0.418 | 0.661 | 0.844 | 0.844 | 0.847 | 0.853 | 0.883 | 0.91 | 0.949 | 0.972 | 0.99 | 0.996 | 0.752 | 0.611 | Measured QE of 161755.3.4 @ -110 C
SM4
Throughput: Spectrograph | 0.5299 | 0.58816 | 0.65033 | 0.71001 | 0.6967 | 0.63198 | 0.53642 | 0.63024 | 0.6641 | 0.65532 | 0.60707 | 0.82499 | 0.81514 | 0.76463 | 0.42961 | 0.31474
Blue Channel | 0.5299 | 0.58816 | 0.65033 | 0.71001 | 0.6967 | 0.63198 | 0.53629 | 0.0083 | 0 | 0 | 0 | 0 | 0 | 0 | 0 | 0
Red Channel | 0 | 0 | 0 | 0 | 0 | 0 | 0.00012851 | 0.62194 | 0.6641 | 0.65532 | 0.5793 | 0 | 0 | 0 | 0 | 0
NIR Channel | 0 | 0 | 0 | 0 | 0 | 0 | 0 | 0 | 0 | 0 | 0.027767 | 0.82499 | 0.81514 | 0.76463 | 0.42961 | 0.31474
Collimator | 0.98838 | 0.99119 | 0.9907 | 0.9902 | 0.98246 | 0.97947 | 0.9816 | 0.97823 | 0.97841 | 0.97908 | 0.98174 | 0.98106 | 0.97804 | 0.98313 | 0.98544 | 0.9851 | DESI-3824-v1 (SN3)
Dichroic1 Reflection | 0.96387 | 0.96397 | 0.9646 | 0.97048 | 0.97253 | 0.96698 | 0.97008 | 0.94059 | 0.96339 | 0.97052 | 0.93916 | 0.020038 | 0.0069807 | 0.0049129 | 0.0024457 | 0.0040957 | DESI-1801-v1 (Includes obscuration loss due to slot, 0.974 peak reflection in blue/red)
Dichroic1 Transmission | 0.0073034 | 0.0058275 | 0.0030811 | 0.00015221 | 5.2934e-05 | 0.0054637 | 0.0017118 | 0.015518 | 0.0024331 | 0.00029978 | 0.034258 | 0.95716 | 0.95889 | 0.95627 | 0.95497 | 0.94553 | DESI-1801-v1 (Includes obscuration loss due to slot, 0.963 peak transmission in NIR)
Dichroic2 Reflection | 0.98477 | 0.995 | 0.99671 | 0.99512 | 0.99353 | 0.99571 | 0.9961 | 0.019658 | 0.002885 | 0.002391 | 0.006579 | 0.011497 | 0.37515 | 0.86093 | 0.66134 | 0.92453 | DESI-1797-v1
Dichroic2 Transmission | 0.0018979 | 0.00083214 | 0.00087477 | 0.003327 | 0.00042624 | 0.0021803 | 0.00021032 | 0.97263 | 0.99118 | 0.9891 | 0.98275 | 0.97798 | 0.53847 | 0.13108 | 0.26916 | 0.070799 | DESI-1797-v1
Blue Grating | 0.74103 | 0.75716 | 0.78136 | 0.82168 | 0.83014 | 0.77287 | 0.69077 | 0.56895 | 0 | 0 | 0 | 0 | 0 | 0 | 0 | 0 | DESI-5694-v1 (SN64472)
Red Grating | 0 | 0 | 0 | 0 | 0 | 0 | 0.77778 | 0.811 | 0.80814 | 0.76922 | 0.69421 | 0 | 0 | 0 | 0 | 0 | DESI-3199-v1 (SN 64938)
NIR Grating | 0 | 0 | 0 | 0 | 0 | 0 | 0 | 0 | 0 | 0 | 0.8942 | 0.93729 | 0.93841 | 0.89762 | 0.74512 | 0.70456 | DESI-3199-v1 (SN 65748)
Blue Camera | 0.79479 | 0.86424 | 0.88853 | 0.91272 | 0.91499 | 0.92882 | 0.90167 | 0.91445 | 0 | 0 | 0 | 0 | 0 | 0 | 0 | 0 | DESI-4505
Red Camera | 0 | 0 | 0 | 0 | 0 | 0 | 0.92562 | 0.94027 | 0.94045 | 0.94658 | 0.94546 | 0 | 0 | 0 | 0 | 0 | DESI-4381
NIR Camera | 0 | 0 | 0 | 0 | 0 | 0 | 0 | 0 | 0 | 0 | 0.94788 | 0.9522 | 0.93765 | 0.928 | 0.93187 | 0.93148 | DESI-4339
Blue CCD QE | 0.95901 | 0.94542 | 0.98345 | 0.99001 | 0.96623 | 0.93353 | 0.90776 | 0.88199 | 0.889 | 0.838 | 0.755 | 0.657 | 0.536 | 0.384 | 0.143 | 0.111 | DESI-2927 (SN22797)
LBNL 250 µm CCD QE | 0.19992 | 0.22893 | 0.44538 | 0.78986 | 0.88966 | 0.88454 | 0.89128 | 0.91136 | 0.93527 | 0.9576 | 0.97407 | 0.98438 | 0.9878 | 0.97638 | 0.65746 | 0.51488 | DESI-0336
LBNL 500 µm CCD QE | 0.224 | 0.281 | 0.418 | 0.661 | 0.844 | 0.844 | 0.847 | 0.853 | 0.883 | 0.91 | 0.949 | 0.972 | 0.99 | 0.996 | 0.752 | 0.611 | Measured QE of 161755.3.4 @ -110 C
SM5
Throughput: Spectrograph | 0.57377 | 0.60364 | 0.66738 | 0.71534 | 0.705 | 0.63049 | 0.543 | 0.63341 | 0.6658 | 0.65648 | 0.6108 | 0.82499 | 0.81514 | 0.76463 | 0.42961 | 0.31474
Blue Channel | 0.57377 | 0.60364 | 0.66738 | 0.71534 | 0.705 | 0.63049 | 0.5428 | 0.002594 | 0 | 0 | 0 | 0 | 0 | 0 | 0 | 0
Red Channel | 0 | 0 | 0 | 0 | 0 | 0 | 0.00019872 | 0.63082 | 0.6658 | 0.65648 | 0.58303 | 0 | 0 | 0 | 0 | 0
NIR Channel | 0 | 0 | 0 | 0 | 0 | 0 | 0 | 0 | 0 | 0 | 0.027767 | 0.82499 | 0.81514 | 0.76463 | 0.42961 | 0.31474
Collimator | 0.98838 | 0.99119 | 0.9907 | 0.9902 | 0.98246 | 0.97947 | 0.9816 | 0.97823 | 0.97841 | 0.97908 | 0.98174 | 0.98106 | 0.97804 | 0.98313 | 0.98544 | 0.9851 | DESI-3824-v1 (SN4)
Dichroic1 Reflection | 0.96387 | 0.96397 | 0.9646 | 0.97048 | 0.97253 | 0.96698 | 0.97008 | 0.94059 | 0.96339 | 0.97052 | 0.93916 | 0.020038 | 0.0069807 | 0.0049129 | 0.0024457 | 0.0040957 | DESI-1801-v1 (Includes obscuration loss due to slot, 0.974 peak reflection in blue/red)
Dichroic1 Transmission | 0.0073034 | 0.0058275 | 0.0030811 | 0.00015221 | 5.2934e-05 | 0.0054637 | 0.0017118 | 0.015518 | 0.0024331 | 0.00029978 | 0.034258 | 0.95716 | 0.95889 | 0.95627 | 0.95497 | 0.94553 | DESI-1801-v1 (Includes obscuration loss due to slot, 0.963 peak transmission in NIR)
Dichroic2 Reflection | 0.98972 | 0.99619 | 0.99653 | 0.99458 | 0.99678 | 0.99588 | 0.99675 | 0.006169 | 0.002885 | 0.002391 | 0.006579 | 0.011497 | 0.37515 | 0.86093 | 0.66134 | 0.92453 | DESI-1797-v1
Dichroic2 Transmission | 0.0018979 | 0.00083214 | 0.00087477 | 0.003327 | 0.00042624 | 0.0021803 | 0.00032523 | 0.9865 | 0.99372 | 0.99085 | 0.98907 | 0.97798 | 0.53847 | 0.13108 | 0.26916 | 0.070799 | DESI-1797-v1
Blue Grating | 0.74103 | 0.75716 | 0.78136 | 0.82168 | 0.83014 | 0.77287 | 0.69077 | 0.56895 | 0 | 0 | 0 | 0 | 0 | 0 | 0 | 0 | DESI-5694-v1 (SN64473)
Red Grating | 0 | 0 | 0 | 0 | 0 | 0 | 0.77778 | 0.811 | 0.80814 | 0.76922 | 0.69421 | 0 | 0 | 0 | 0 | 0 | DESI-3199-v1 (SN 64939)
NIR Grating | 0 | 0 | 0 | 0 | 0 | 0 | 0 | 0 | 0 | 0 | 0.8942 | 0.93729 | 0.93841 | 0.89762 | 0.74512 | 0.70456 | DESI-3199-v1 (SN 65749)
Blue Camera | 0.85628 | 0.88594 | 0.912 | 0.92006 | 0.92287 | 0.92647 | 0.91203 | 0.91072 | 0 | 0 | 0 | 0 | 0 | 0 | 0 | 0 | DESI-4526
Red Camera | 0 | 0 | 0 | 0 | 0 | 0 | 0.92562 | 0.94027 | 0.94045 | 0.94658 | 0.94546 | 0 | 0 | 0 | 0 | 0 | DESI-4386
NIR Camera | 0 | 0 | 0 | 0 | 0 | 0 | 0 | 0 | 0 | 0 | 0.94788 | 0.9522 | 0.93765 | 0.928 | 0.93187 | 0.93148 | DESI-4340
Blue CCD QE | 0.95901 | 0.94542 | 0.98345 | 0.99001 | 0.96623 | 0.93353 | 0.90776 | 0.88199 | 0.889 | 0.838 | 0.755 | 0.657 | 0.536 | 0.384 | 0.143 | 0.111 | DESI-2927 (SN 22801)
LBNL 250 µm CCD QE | 0.19992 | 0.22893 | 0.44538 | 0.78986 | 0.88966 | 0.88454 | 0.89128 | 0.91136 | 0.93527 | 0.9576 | 0.97407 | 0.98438 | 0.9878 | 0.97638 | 0.65746 | 0.51488 | DESI-0336
LBNL 500 µm CCD QE | 0.224 | 0.281 | 0.418 | 0.661 | 0.844 | 0.844 | 0.847 | 0.853 | 0.883 | 0.91 | 0.949 | 0.972 | 0.99 | 0.996 | 0.752 | 0.611 | Measured QE of 161755.3.4 @ -110 C
SM6
Throughput: Spectrograph | 0.37437 | 0.41404 | 0.51013 | 0.63572 | 0.68809 | 0.65168 | 0.61392 | 0.6435 | 0.68883 | 0.67214 | 0.64087 | 0.79177 | 0.81349 | 0.78729 | 0.46452 | 0.34267
Blue Channel | 0.37437 | 0.41404 | 0.51013 | 0.63572 | 0.68809 | 0.65168 | 0.61369 | 0.0029421 | 0 | 0 | 0 | 0 | 0 | 0 | 0 | 0
Red Channel | 0 | 0 | 0 | 0 | 0 | 0 | 0.00022637 | 0.64056 | 0.68883 | 0.67214 | 0.52254 | 0 | 0 | 0 | 0 | 0
NIR Channel | 0 | 0 | 0 | 0 | 0 | 0 | 0 | 0 | 0 | 0 | 0.11833 | 0.79177 | 0.81349 | 0.78729 | 0.46452 | 0.34267
Collimator | 0.99275 | 0.98117 | 0.99232 | 0.99336 | 0.97514 | 0.9779 | 0.98138 | 0.98095 | 0.97994 | 0.9834 | 0.98433 | 0.98598 | 0.98286 | 0.98513 | 0.98754 | 0.98735 | DESI-3824-v1 (SN5)
Dichroic1 Reflection | 0.96037 | 0.96482 | 0.96868 | 0.97037 | 0.97031 | 0.96137 | 0.96823 | 0.9558 | 0.96784 | 0.96936 | 0.81519 | 0.0089121 | 0.0069807 | 0.0049129 | 0.0024457 | 0.0040957 | DESI-1801-v1 (Includes obscuration loss due to slot, 0.974 peak reflection in blue/red)
Dichroic1 Transmission | 0.0073034 | 0.0058275 | 0.0030811 | 0.00015221 | 5.2934e-05 | 0.0054637 | 0.0017118 | 0.015518 | 0.0024331 | 0.00029978 | 0.15616 | 0.95465 | 0.95647 | 0.95409 | 0.95335 | 0.94188 | DESI-1801-v1 (Includes obscuration loss due to slot, 0.963 peak transmission in NIR)
Dichroic2 Reflection | 0.98015 | 0.99152 | 0.98348 | 0.98065 | 0.99381 | 0.98899 | 0.99633 | 0.005654 | 0.002885 | 0.002391 | 0.006579 | 0.011497 | 0.37515 | 0.86093 | 0.66134 | 0.92453 | DESI-1797-v1
Dichroic2 Transmission | 0.0018979 | 0.00083214 | 0.00087477 | 0.003327 | 0.00042624 | 0.0021803 | 0.00038205 | 0.98643 | 0.99273 | 0.98993 | 0.9861 | 0.97798 | 0.53847 | 0.13108 | 0.26916 | 0.070799 | DESI-1797-v1
Blue Grating | 0.72543 | 0.74803 | 0.78192 | 0.83841 | 0.8498 | 0.81731 | 0.77525 | 0.69012 | 0 | 0 | 0 | 0 | 0 | 0 | 0 | 0 | DESI-5694-v1 (SN64474)
Red Grating | 0 | 0 | 0 | 0 | 0 | 0 | 0.73501 | 0.8122 | 0.82367 | 0.78689 | 0.71702 | 0 | 0 | 0 | 0 | 0 | DESI-3199-v1 (SN 64940)
NIR Grating | 0 | 0 | 0 | 0 | 0 | 0 | 0 | 0 | 0 | 0 | 0.8373 | 0.90926 | 0.93682 | 0.91996 | 0.80061 | 0.76557 | DESI-3199-v1 (SN 65750)
Blue Camera | 0.79245 | 0.85835 | 0.89627 | 0.91989 | 0.93393 | 0.93113 | 0.91484 | 0.91388 | 0 | 0 | 0 | 0 | 0 | 0 | 0 | 0 | DESI-4535
Red Camera | 0 | 0 | 0 | 0 | 0 | 0 | 0.95186 | 0.93568 | 0.94971 | 0.94524 | 0.94554 | 0 | 0 | 0 | 0 | 0 | DESI-4387
NIR Camera | 0 | 0 | 0 | 0 | 0 | 0 | 0 | 0 | 0 | 0 | 0.94386 | 0.9398 | 0.93512 | 0.93253 | 0.93736 | 0.93481 | DESI-4341
Blue CCD QE | 0.69688 | 0.687 | 0.76999 | 0.872 | 0.922 | 0.921 | 0.914 | 0.88 | 0.889 | 0.838 | 0.755 | 0.657 | 0.536 | 0.384 | 0.143 | 0.111 | DESI-2927 (SN 22804)
LBNL 250 µm CCD QE | 0.19992 | 0.22893 | 0.44538 | 0.78986 | 0.88966 | 0.88454 | 0.89128 | 0.91136 | 0.93527 | 0.9576 | 0.97407 | 0.98438 | 0.9878 | 0.97638 | 0.65746 | 0.51488 | DESI-0336
LBNL 500 µm CCD QE | 0.224 | 0.281 | 0.418 | 0.661 | 0.844 | 0.844 | 0.847 | 0.853 | 0.883 | 0.91 | 0.949 | 0.972 | 0.99 | 0.996 | 0.752 | 0.611 | Measured QE of 161755.3.4 @ -110 C
SM7
Throughput: Spectrograph | 0.44466 | 0.46349 | 0.55056 | 0.65005 | 0.70053 | 0.66723 | 0.61398 | 0.69735 | 0.72021 | 0.71059 | 0.66395 | 0.79338 | 0.79407 | 0.7728 | 0.42902 | 0.30449
Blue Channel | 0.44466 | 0.46349 | 0.55056 | 0.65005 | 0.70053 | 0.66723 | 0.61371 | 0.0030877 | 0 | 0 | 0 | 0 | 0 | 0 | 0 | 0
Red Channel | 0 | 0 | 0 | 0 | 0 | 0 | 0.00026604 | 0.69426 | 0.72021 | 0.71059 | 0.54337 | 0 | 0 | 0 | 0 | 0
NIR Channel | 0 | 0 | 0 | 0 | 0 | 0 | 0 | 0 | 0 | 0 | 0.12057 | 0.79338 | 0.79407 | 0.7728 | 0.42902 | 0.30449
Collimator | 0.99124 | 0.98428 | 0.99293 | 0.99292 | 0.97787 | 0.97714 | 0.98374 | 0.98126 | 0.98046 | 0.98241 | 0.98243 | 0.9841 | 0.977 | 0.98522 | 0.98755 | 0.98717 | DESI-3824-v1 (SN6)
Dichroic1 Reflection | 0.93347 | 0.93377 | 0.93686 | 0.95759 | 0.96443 | 0.95427 | 0.96039 | 0.95838 | 0.9694 | 0.9708 | 0.81657 | 0.0063748 | 0.0069807 | 0.0049129 | 0.0024457 | 0.0040957 | DESI-1801-v1 (Includes obscuration loss due to slot, 0.974 peak reflection in blue/red)
Dichroic1 Transmission | 0.0073034 | 0.0058275 | 0.0030811 | 0.00015221 | 5.2934e-05 | 0.0054637 | 0.0017118 | 0.015518 | 0.0024331 | 0.00029978 | 0.155 | 0.95545 | 0.959 | 0.95718 | 0.9555 | 0.94759 | DESI-1801-v1 (Includes obscuration loss due to slot, 0.963 peak transmission in NIR)
Dichroic2 Reflection | 0.99365 | 0.99902 | 0.99914 | 0.99632 | 0.99907 | 0.99786 | 0.99895 | 0.005892 | 0.002885 | 0.002391 | 0.006579 | 0.011497 | 0.37515 | 0.86093 | 0.66134 | 0.92453 | DESI-1797-v1
Dichroic2 Transmission | 0.0018979 | 0.00083214 | 0.00087477 | 0.003327 | 0.00042624 | 0.0021803 | 0.0004051 | 0.98824 | 0.99475 | 0.99235 | 0.98975 | 0.97798 | 0.53847 | 0.13108 | 0.26916 | 0.070799 | DESI-1797-v1
Blue Grating | 0.7494 | 0.76183 | 0.78047 | 0.81154 | 0.82763 | 0.81385 | 0.78475 | 0.69852 | 0 | 0 | 0 | 0 | 0 | 0 | 0 | 0 | DESI-5694-v1 (SN64475)
Red Grating | 0 | 0 | 0 | 0 | 0 | 0 | 0.83237 | 0.869 | 0.86744 | 0.82761 | 0.74953 | 0 | 0 | 0 | 0 | 0 | DESI-3199-v1 (SN 64942)
NIR Grating | 0 | 0 | 0 | 0 | 0 | 0 | 0 | 0 | 0 | 0 | 0.8617 | 0.91315 | 0.91892 | 0.89719 | 0.73546 | 0.67562 | DESI-3199-v1 (SN 65751)
Blue Camera | 0.83273 | 0.86728 | 0.89921 | 0.90337 | 0.92232 | 0.92945 | 0.90462 | 0.89534 | 0 | 0 | 0 | 0 | 0 | 0 | 0 | 0 | DESI-4595
Red Camera | 0 | 0 | 0 | 0 | 0 | 0 | 0.93697 | 0.94326 | 0.93894 | 0.94738 | 0.93734 | 0 | 0 | 0 | 0 | 0 | DESI-4482
NIR Camera | 0 | 0 | 0 | 0 | 0 | 0 | 0 | 0 | 0 | 0 | 0.94332 | 0.9387 | 0.93369 | 0.93548 | 0.94027 | 0.93572 | DESI-4371
Blue CCD QE | 0.77499 | 0.764 | 0.84406 | 0.936 | 0.974 | 0.948 | 0.916 | 0.891 | 0.889 | 0.838 | 0.755 | 0.657 | 0.536 | 0.384 | 0.143 | 0.111 | DESI-2927 (SN 22813)
LBNL 250 µm CCD QE | 0.19992 | 0.22893 | 0.44538 | 0.78986 | 0.88966 | 0.88454 | 0.89128 | 0.91136 | 0.93527 | 0.9576 | 0.97407 | 0.98438 | 0.9878 | 0.97638 | 0.65746 | 0.51488 | DESI-0336
LBNL 500 µm CCD QE | 0.224 | 0.281 | 0.418 | 0.661 | 0.844 | 0.844 | 0.847 | 0.853 | 0.883 | 0.91 | 0.949 | 0.972 | 0.99 | 0.996 | 0.752 | 0.611 | Measured QE of 161755.3.4 @ -110 C
SM8
Throughput: Spectrograph | 0.47415 | 0.50074 | 0.59821 | 0.71127 | 0.73733 | 0.67418 | 0.5985 | 0.64208 | 0.67061 | 0.65481 | 0.62112 | 0.80094 | 0.80476 | 0.78695 | 0.44196 | 0.31125
Blue Channel | 0.47415 | 0.50074 | 0.59821 | 0.71127 | 0.73733 | 0.67418 | 0.59836 | 0.011317 | 0 | 0 | 0 | 0 | 0 | 0 | 0 | 0
Red Channel | 0 | 0 | 0 | 0 | 0 | 0 | 0.00013567 | 0.63077 | 0.67061 | 0.65481 | 0.50943 | 0 | 0 | 0 | 0 | 0
NIR Channel | 0 | 0 | 0 | 0 | 0 | 0 | 0 | 0 | 0 | 0 | 0.11169 | 0.80094 | 0.80476 | 0.78695 | 0.44196 | 0.31125
Collimator | 0.99275 | 0.98117 | 0.99232 | 0.99336 | 0.97514 | 0.9779 | 0.98138 | 0.98095 | 0.97994 | 0.9834 | 0.98433 | 0.98598 | 0.98286 | 0.98513 | 0.98754 | 0.98735 | DESI-3824-v1 (SN7)
Dichroic1 Reflection | 0.93922 | 0.94071 | 0.94272 | 0.95843 | 0.96196 | 0.95539 | 0.96132 | 0.95609 | 0.9681 | 0.9698 | 0.82854 | 0.0064635 | 0.0069807 | 0.0049129 | 0.0024457 | 0.0040957 | DESI-1801-v1 (Includes obscuration loss due to slot, 0.974 peak reflection in blue/red)
Dichroic1 Transmission | 0.0073034 | 0.0058275 | 0.0030811 | 0.00015221 | 5.2934e-05 | 0.0054637 | 0.0017118 | 0.015518 | 0.0024331 | 0.00029978 | 0.14322 | 0.95576 | 0.95867 | 0.95646 | 0.95497 | 0.94661 | DESI-1801-v1 (Includes obscuration loss due to slot, 0.963 peak transmission in NIR)
Dichroic2 Reflection | 0.98337 | 0.99407 | 0.99561 | 0.99369 | 0.99714 | 0.99549 | 0.99655 | 0.023424 | 0.002885 | 0.002391 | 0.006579 | 0.011497 | 0.37515 | 0.86093 | 0.66134 | 0.92453 | DESI-1797-v1
Dichroic2 Transmission | 0.0018979 | 0.00083214 | 0.00087477 | 0.003327 | 0.00042624 | 0.0021803 | 0.00022426 | 0.97087 | 0.99275 | 0.9896 | 0.98348 | 0.97798 | 0.53847 | 0.13108 | 0.26916 | 0.070799 | DESI-1797-v1
Blue Grating | 0.80946 | 0.8243 | 0.84658 | 0.8837 | 0.87455 | 0.82717 | 0.76185 | 0.64614 | 0 | 0 | 0 | 0 | 0 | 0 | 0 | 0 | DESI-5694-v1 (SN64476)
Red Grating | 0 | 0 | 0 | 0 | 0 | 0 | 0.77298 | 0.8108 | 0.81027 | 0.77129 | 0.69384 | 0 | 0 | 0 | 0 | 0 | DESI-3199-v1 (SN 64944)
NIR Grating | 0 | 0 | 0 | 0 | 0 | 0 | 0 | 0 | 0 | 0 | 0.8636 | 0.91702 | 0.9244 | 0.91476 | 0.75789 | 0.69054 | DESI-3199-v1 (SN 65753)
Blue Camera | 0.82433 | 0.86659 | 0.89886 | 0.90895 | 0.92542 | 0.92442 | 0.91201 | 0.89479 | 0 | 0 | 0 | 0 | 0 | 0 | 0 | 0 | DESI-4559
Red Camera | 0 | 0 | 0 | 0 | 0 | 0 | 0.9308 | 0.93747 | 0.9396 | 0.93937 | 0.93976 | 0 | 0 | 0 | 0 | 0 | DESI-4942
NIR Camera | 0 | 0 | 0 | 0 | 0 | 0 | 0 | 0 | 0 | 0 | 0.94184 | 0.94155 | 0.93535 | 0.93511 | 0.94051 | 0.93664 | DESI-4948
Blue CCD QE | 0.77499 | 0.764 | 0.84406 | 0.936 | 0.974 | 0.948 | 0.916 | 0.891 | 0.889 | 0.838 | 0.755 | 0.657 | 0.536 | 0.384 | 0.143 | 0.111 | DESI-2927 (SN 22829)
LBNL 250 µm CCD QE | 0.19992 | 0.22893 | 0.44538 | 0.78986 | 0.88966 | 0.88454 | 0.89128 | 0.91136 | 0.93527 | 0.9576 | 0.97407 | 0.98438 | 0.9878 | 0.97638 | 0.65746 | 0.51488 | DESI-0336
LBNL 500 µm CCD QE | 0.224 | 0.281 | 0.418 | 0.661 | 0.844 | 0.844 | 0.847 | 0.853 | 0.883 | 0.91 | 0.949 | 0.972 | 0.99 | 0.996 | 0.752 | 0.611 | Measured QE of 161755.3.4 @ -110 C
SM9
Throughput: Spectrograph | 0.43862 | 0.46079 | 0.54741 | 0.66569 | 0.68312 | 0.66106 | 0.62129 | 0.64949 | 0.69252 | 0.69173 | 0.64599 | 0.76048 | 0.79895 | 0.7893 | 0.46383 | 0.34219
Blue Channel | 0.43862 | 0.46079 | 0.54741 | 0.66569 | 0.68312 | 0.66106 | 0.62116 | 0.011264 | 0 | 0 | 0 | 0 | 0 | 0 | 0 | 0
Red Channel | 0 | 0 | 0 | 0 | 0 | 0 | 0.00013491 | 0.63823 | 0.69252 | 0.69173 | 0.59356 | 0 | 0 | 0 | 0 | 0
NIR Channel | 0 | 0 | 0 | 0 | 0 | 0 | 0 | 0 | 0 | 0 | 0.052429 | 0.76048 | 0.79895 | 0.7893 | 0.46383 | 0.34219
Collimator | 0.98759 | 0.98081 | 0.98334 | 0.99159 | 0.98378 | 0.98018 | 0.98326 | 0.98055 | 0.98163 | 0.98102 | 0.98302 | 0.98431 | 0.979 | 0.98337 | 0.98733 | 0.98684 | DESI-3824-v1 (SN8)
Dichroic1 Reflection | 0.96333 | 0.96508 | 0.96516 | 0.96937 | 0.9692 | 0.96272 | 0.96814 | 0.94964 | 0.9623 | 0.96978 | 0.89764 | 0.014187 | 0.0069807 | 0.0049129 | 0.0024457 | 0.0040957 | DESI-1801-v1 (Includes obscuration loss due to slot, 0.974 peak reflection in blue/red)
Dichroic1 Transmission | 0.0073034 | 0.0058275 | 0.0030811 | 0.00015221 | 5.2934e-05 | 0.0054637 | 0.0017118 | 0.015518 | 0.0024331 | 0.00029978 | 0.075274 | 0.94793 | 0.94922 | 0.95355 | 0.95658 | 0.95018 | DESI-1801-v1 (Includes obscuration loss due to slot, 0.963 peak transmission in NIR)
Dichroic2 Reflection | 0.98616 | 0.99571 | 0.99705 | 0.99467 | 0.99724 | 0.99638 | 0.99746 | 0.021656 | 0.002885 | 0.002391 | 0.006579 | 0.011497 | 0.37515 | 0.86093 | 0.66134 | 0.92453 | DESI-1797-v1
Dichroic2 Transmission | 0.0018979 | 0.00083214 | 0.00087477 | 0.003327 | 0.00042624 | 0.0021803 | 0.00023616 | 0.97219 | 0.99288 | 0.98882 | 0.98331 | 0.97798 | 0.53847 | 0.13108 | 0.26916 | 0.070799 | DESI-1797-v1
Blue Grating | 0.73962 | 0.75425 | 0.77619 | 0.81277 | 0.82926 | 0.82214 | 0.7931 | 0.6895 | 0 | 0 | 0 | 0 | 0 | 0 | 0 | 0 | DESI-5694-v1 (SN64477)
Red Grating | 0 | 0 | 0 | 0 | 0 | 0 | 0.73216 | 0.82 | 0.83863 | 0.80657 | 0.73893 | 0 | 0 | 0 | 0 | 0 | DESI-3199-v1 (SN 64945)
NIR Grating | 0 | 0 | 0 | 0 | 0 | 0 | 0 | 0 | 0 | 0 | 0.7703 | 0.88183 | 0.9343 | 0.92763 | 0.7939 | 0.75197 | DESI-3199-v1 (SN 65754)
Blue Camera | 0.84321 | 0.87713 | 0.89398 | 0.89796 | 0.91581 | 0.92955 | 0.90642 | 0.89613 | 0 | 0 | 0 | 0 | 0 | 0 | 0 | 0 | DESI-4906
Red Camera | 0 | 0 | 0 | 0 | 0 | 0 | 0.91963 | 0.9434 | 0.94139 | 0.95201 | 0.95043 | 0 | 0 | 0 | 0 | 0 | DESI-4903
NIR Camera | 0 | 0 | 0 | 0 | 0 | 0 | 0 | 0 | 0 | 0 | 0.94429 | 0.93892 | 0.93157 | 0.92937 | 0.94088 | 0.94256 | DESI-4914
Blue CCD QE | 0.74963 | 0.739 | 0.83369 | 0.954 | 0.946 | 0.92 | 0.91 | 0.904 | 0.889 | 0.838 | 0.755 | 0.657 | 0.536 | 0.384 | 0.143 | 0.111 | DESI-2927 (SN 22825)
LBNL 250 µm CCD QE | 0.19992 | 0.22893 | 0.44538 | 0.78986 | 0.88966 | 0.88454 | 0.89128 | 0.91136 | 0.93527 | 0.9576 | 0.97407 | 0.98438 | 0.9878 | 0.97638 | 0.65746 | 0.51488 | DESI-0336
LBNL 500 µm CCD QE | 0.224 | 0.281 | 0.418 | 0.661 | 0.844 | 0.844 | 0.847 | 0.853 | 0.883 | 0.91 | 0.949 | 0.972 | 0.99 | 0.996 | 0.752 | 0.611 | Measured QE of 161755.3.4 @ -110 C
SM10
Throughput: Spectrograph | 0.47932 | 0.48783 | 0.57853 | 0.68716 | 0.72087 | 0.69639 | 0.65855 | 0.64589 | 0.67725 | 0.67957 | 0.63061 | 0.77779 | 0.78198 | 0.75321 | 0.42385 | 0.31006
Blue Channel | 0.47932 | 0.48783 | 0.57853 | 0.68716 | 0.72087 | 0.69639 | 0.65835 | 0.01134 | 0 | 0 | 0 | 0 | 0 | 0 | 0 | 0
Red Channel | 0 | 0 | 0 | 0 | 0 | 0 | 0.00019945 | 0.63455 | 0.67725 | 0.67957 | 0.57688 | 0 | 0 | 0 | 0 | 0
NIR Channel | 0 | 0 | 0 | 0 | 0 | 0 | 0 | 0 | 0 | 0 | 0.053731 | 0.77779 | 0.78198 | 0.75321 | 0.42385 | 0.31006
Collimator | 0.99124 | 0.98428 | 0.99293 | 0.99292 | 0.97787 | 0.97714 | 0.98374 | 0.98126 | 0.98046 | 0.98241 | 0.98243 | 0.9841 | 0.977 | 0.98522 | 0.98755 | 0.98717 | DESI-3824-v1 (SN9)
Dichroic1 Reflection | 0.96177 | 0.96306 | 0.96556 | 0.96912 | 0.96947 | 0.96308 | 0.96855 | 0.94962 | 0.96354 | 0.96992 | 0.90139 | 0.013327 | 0.0069807 | 0.0049129 | 0.0024457 | 0.0040957 | DESI-1801-v1 (Includes obscuration loss due to slot, 0.974 peak reflection in blue/red)
Dichroic1 Transmission | 0.0073034 | 0.0058275 | 0.0030811 | 0.00015221 | 5.2934e-05 | 0.0054637 | 0.0017118 | 0.015518 | 0.0024331 | 0.00029978 | 0.071584 | 0.94932 | 0.94941 | 0.95351 | 0.95701 | 0.95128 | DESI-1801-v1 (Includes obscuration loss due to slot, 0.963 peak transmission in NIR)
Dichroic2 Reflection | 0.98579 | 0.99492 | 0.99632 | 0.99396 | 0.99622 | 0.9954 | 0.99636 | 0.020618 | 0.002885 | 0.002391 | 0.006579 | 0.011497 | 0.37515 | 0.86093 | 0.66134 | 0.92453 | DESI-1797-v1
Dichroic2 Transmission | 0.0018979 | 0.00083214 | 0.00087477 | 0.003327 | 0.00042624 | 0.0021803 | 0.00033036 | 0.97231 | 0.99134 | 0.98931 | 0.9839 | 0.97798 | 0.53847 | 0.13108 | 0.26916 | 0.070799 | DESI-1797-v1
Blue Grating | 0.79802 | 0.80654 | 0.81932 | 0.84062 | 0.84789 | 0.82704 | 0.78926 | 0.68356 | 0 | 0 | 0 | 0 | 0 | 0 | 0 | 0 | DESI-5694-v1 (SN64477)
Red Grating | 0 | 0 | 0 | 0 | 0 | 0 | 0.76725 | 0.8156 | 0.82467 | 0.79445 | 0.72497 | 0 | 0 | 0 | 0 | 0 | DESI-3199-v1 (SN 64946)
NIR Grating | 0 | 0 | 0 | 0 | 0 | 0 | 0 | 0 | 0 | 0 | 0.8283 | 0.89706 | 0.91539 | 0.88323 | 0.72696 | 0.68333 | DESI-3199-v1 (SN 65755)
Blue Camera | 0.87386 | 0.8895 | 0.91086 | 0.92395 | 0.9319 | 0.92958 | 0.90958 | 0.90794 | 0 | 0 | 0 | 0 | 0 | 0 | 0 | 0 | DESI-4937
Red Camera | 0 | 0 | 0 | 0 | 0 | 0 | 0.92662 | 0.94223 | 0.93758 | 0.9476 | 0.93759 | 0 | 0 | 0 | 0 | 0 | DESI-4916
NIR Camera | 0 | 0 | 0 | 0 | 0 | 0 | 0 | 0 | 0 | 0 | 0.94697 | 0.94282 | 0.93234 | 0.92974 | 0.93834 | 0.93845 | DESI-4917
Blue CCD QE | 0.73137 | 0.721 | 0.81157 | 0.925 | 0.966 | 0.967 | 0.966 | 0.951 | 0.889 | 0.838 | 0.755 | 0.657 | 0.536 | 0.384 | 0.143 | 0.111 | DESI-2927 (SN 22822)
LBNL 250 µm CCD QE | 0.19992 | 0.22893 | 0.44538 | 0.78986 | 0.88966 | 0.88454 | 0.89128 | 0.91136 | 0.93527 | 0.9576 | 0.97407 | 0.98438 | 0.9878 | 0.97638 | 0.65746 | 0.51488 | DESI-0336
LBNL 500 µm CCD QE | 0.224 | 0.281 | 0.418 | 0.661 | 0.844 | 0.844 | 0.847 | 0.853 | 0.883 | 0.91 | 0.949 | 0.972 | 0.99 | 0.996 | 0.752 | 0.611 | Measured QE of 161755.3.4 @ -110 C
Wavelength |  | 360 | 375 | 400 | 450 | 500 | 550 | 600 | 650 | 700 | 750 | 800 | 850 | 900 | 980
DESI-613 Throughput Req't. |  | 0.21 | 0.3 | 0.43 | 0.55 | 0.57 | 0.54 | 0.5 | 0.56 | 0.58 | 0.56 | 0.63 | 0.63 | 0.62 | 0.48
0.47932

## DESI-347-v16_Inst_throughput_fo
#Outputs from throughput budget DESI-0347 | v17
#Exported on | 2021-01-07 11:03
#Sky throughput is from in front of telescope to photons detected (no seeing and no galaxy)
#Throughput spectrograph and CCDs is from light leaving the slithead to photons detected assuming a perfectly aligned slit.
#Lateral offset is sigma microns
#Blur is 1-d sigma microns
#Slithead misalignment is accounted for in fiber system.
#
#wavelength(nm) | sky_throughput | throughput_spectrograph_and_CCDs | lateral_offset | blur
360 | 0.1327 | 0.49974 | 13.475 | 14.7835
375 | 0.20157 | 0.58543 | 13.0165 | 14.5083
400 | 0.27915 | 0.68289 | 12.4118 | 13.9132
450 | 0.34758 | 0.70424 | 11.7152 | 13.4417
500 | 0.36034 | 0.65229 | 10.9793 | 12.8599
550 | 0.34886 | 0.59173 | 11.0496 | 12.512
600 | 0.39893 | 0.65205 | 11.7012 | 12.6177
650 | 0.42471 | 0.68987 | 12.3841 | 13.0283
700 | 0.42649 | 0.68243 | 12.8745 | 13.5338
750 | 0.39562 | 0.63957 | 13.0852 | 14.001
800 | 0.48472 | 0.79589 | 12.9885 | 14.3681
850 | 0.49297 | 0.80782 | 12.7589 | 14.6195
900 | 0.4885 | 0.77922 | 12.8429 | 14.7268
980 | 0.28937 | 0.44941 | 12.9282 | 14.8348

## Patrol Disk
Problem1: Patrol radius of theta-phi actuator is in a flat plane, but focal surface is curved
What is average defocus over patrol radius, if patrol disk is half above and half below the focal surface?
Patrol radius: 10.4mm/sqrt(3)=6mm
Half-distance radius is 0.84*6mm=5.04mm
| Patrol radius | 6 | mm
| ROC | 3000 | mm
| sag-mean | 1.4936 | microns | <<-- This value used in focus error budget
Problem 2: If we slant drill, plane of fiber rotation is not coincident (tilted relative to) focal surface
This causes a net defocus error to to patrol disk tilt.
Easy to show by integration that average defocus is:
4/(3 pi) sin(theta) Rpatrol
| theta_mean | 0.415 | deg | Average tilt of chief ray (see FP AOIs from Miller)
| defocus_mean | 18.4443 | microns

## Fiber absorption
Fibre length | 49 | m
| db per km (published vals) | 71.9663 | 61.7496 | 50.0288 | 36.9484 | 24.0876 | 16.7549 | 11.7414 | 8.6275 | 7.161 | 5.7657 | 5.3098 | 5.086 | 4.8627 | 4.3426 | 3.5205 | 3.1717
Bulk Fibre |  | 350 | 360 | 375 | 400 | 450 | 500 | 550 | 600 | 650 | 700 | 750 | 800 | 850 | 900 | 980 | 995
| throughput | 0.49215 | 0.52604 | 0.57179 | 0.63666 | 0.75291 | 0.82959 | 0.88152 | 0.91268 | 0.93313 | 0.94309 | 0.94824 | 0.96614 | 0.97231 | 0.96532 | 0.95374 | 0.96373
| v10 values: | 0.44398 | 0.49823 | 0.56867 | 0.6591 | 0.76203 | 0.82775 | 0.87593 | 0.90725 | 0.92238 | 0.93702 | 0.94185 | 0.94423 | 0.94661 | 0.95219 | 0.96106 | 0.96485
| %D: | 4.817% | 2.781% | 0.3125% | -2.245% | -0.9119% | 0.1835% | 0.5594% | 0.543% | 1.075% | 0.6069% | 0.6391% | 2.191% | 2.57% | 1.313% | -0.7319% | -0.1113%
Data from DESI-2579
lam | min (db) | max (db) | mean (db) | sd |  | mean tp, 49m
350 | 70.6549 | 84.2618 | 77.3855 | 3.5315 |  | 0.49215
360 | 61.4813 | 73.1812 | 67.3907 | 2.9502 |  | 0.52604
375 | 50.1382 | 59.1464 | 54.9377 | 2.3307 |  | 0.57179
400 | 37.6793 | 43.9388 | 40.9536 | 1.7925 |  | 0.63666
450 | 2.4549 | 2.6535 | 2.5585 | 0.051339 |  | 0.75291
500 | 1.6216 | 1.7749 | 1.7065 | 0.038834 |  | 0.82959
550 | 1.0499 | 1.1824 | 1.1257 | 0.034291 |  | 0.88152
600 | 0.68883 | 0.81168 | 0.76221 | 0.03388 |  | 0.91268
650 | 0.48778 | 0.60421 | 0.5621 | 0.035085 |  | 0.93313
700 | 0.39599 | 0.51351 | 0.47143 | 0.036806 |  | 0.94309
750 | 0.36272 | 0.4831 | 0.43627 | 0.038693 |  | 0.94824
800 | 0.33723 | 0.45857 | 0.40267 | 0.04139 |  | 0.96614
850 | 0.25859 | 0.3851 | 0.3167 | 0.047575 |  | 0.97231
900 | 1.1406 | 1.7187 | 1.454 | 0.20537 |  | 0.96532
980 | 0.43199 | 0.51881 | 0.47046 | 0.031549 |  | 0.95374
995 | 0.20735 | 0.35273 | 0.28605 | 0.049761 |  | 0.96373

## Fiber AR Coating Results
DESI-2564, Measurements by Infinite Optics on witness samples from the first set of fibers that were anti-reflection coated
Wavelength | Transmission
299.4766 | 0.4215 | 350 | 360 | 375 | 400 | 450 | 500 | 550 | 600 | 650 | 700 | 750 | 800 | 850 | 900 | 980 | 995
300.5234 | 0.4215 | 0.9893 | 0.9862 | 0.9971 | 0.991 | 0.9927 | 0.9935 | 0.9938 | 0.9924 | 0.9897 | 0.9919 | 0.9927 | 0.9908 | 0.9897 | 0.9916 | 0.9842 | 0.97922
301.5702 | 0.4165
302.6169 | 0.4115
303.6637 | 0.409
304.7105 | 0.4064
305.7572 | 0.4015
306.8041 | 0.4015
307.8508 | 0.4015
308.8976 | 0.399
309.9444 | 0.4064
310.9912 | 0.4165
312.0379 | 0.4415
313.0847 | 0.4565
314.1315 | 0.4716
315.1783 | 0.4891
316.2251 | 0.5091
317.2718 | 0.5291
318.3186 | 0.5516
319.3654 | 0.5766
320.4122 | 0.6016
321.4588 | 0.6267
322.5057 | 0.6517
323.5525 | 0.6792
324.5993 | 0.7067
325.6461 | 0.7342
326.6928 | 0.7617
327.7396 | 0.7868
328.7864 | 0.8117
329.8332 | 0.8368
330.8799 | 0.8593
331.9266 | 0.8793
332.9735 | 0.8993
334.0203 | 0.9167
335.0671 | 0.9319
336.1138 | 0.9468
337.1606 | 0.9569
338.2074 | 0.9668
339.2542 | 0.9744
340.3009 | 0.9844
341.3477 | 0.9868
342.3945 | 0.9893
343.4413 | 0.9919
344.4881 | 0.9919
345.5348 | 0.9919
346.5816 | 0.9919
347.6284 | 0.9919
348.6752 | 0.9919
349.7219 | 0.9893
350.7687 | 0.9893
351.8155 | 0.9868
352.8622 | 0.9868
353.9091 | 0.9868
354.9558 | 0.9868
356.0026 | 0.9868
357.0493 | 0.9868
358.0962 | 0.9868
359.1507 | 0.9856
360.0632 | 0.9862
360.972 | 0.9875
361.8832 | 0.9884
362.7945 | 0.9891
363.7057 | 0.99
364.6195 | 0.9903
365.5295 | 0.9914
366.4407 | 0.9922
367.3507 | 0.9933
368.2644 | 0.9935
369.1743 | 0.9946
370.0869 | 0.9952
370.9994 | 0.9957
371.9132 | 0.996
372.8256 | 0.9965
373.7393 | 0.9968
374.6531 | 0.9971
375.5681 | 0.9971
376.483 | 0.9971
377.3981 | 0.9971
378.3131 | 0.9971
379.228 | 0.9971
380.143 | 0.9971
381.0593 | 0.9968
381.9755 | 0.9965
382.8904 | 0.9965
383.8067 | 0.9963
384.7242 | 0.9957
385.6404 | 0.9954
386.5566 | 0.9952
387.4729 | 0.9949
388.3891 | 0.9946
389.3041 | 0.9946
390.2227 | 0.9938
391.139 | 0.9935
392.0552 | 0.9933
392.9715 | 0.9929
393.889 | 0.9924
394.8052 | 0.9922
395.7202 | 0.9922
396.6364 | 0.9919
397.5526 | 0.9916
398.4689 | 0.9914
399.3851 | 0.991
400.3001 | 0.991
401.2163 | 0.9908
402.1313 | 0.9908
403.0463 | 0.9908
403.9625 | 0.9905
404.8775 | 0.9905
405.7925 | 0.9905
406.7074 | 0.9905
407.6223 | 0.9905
408.5373 | 0.9905
409.4524 | 0.9905
410.3674 | 0.9905
411.2811 | 0.9908
412.1961 | 0.9908
413.1111 | 0.9908
414.0248 | 0.991
414.9398 | 0.991
415.8548 | 0.991
416.7698 | 0.991
417.6835 | 0.9912
418.5985 | 0.9912
419.5122 | 0.9916
420.4272 | 0.9916
421.3422 | 0.9916
422.2559 | 0.9919
423.1697 | 0.9922
424.0846 | 0.9922
424.9996 | 0.9922
425.9134 | 0.9924
426.8284 | 0.9924
427.7433 | 0.9924
428.6583 | 0.9924
429.5721 | 0.9927
430.487 | 0.9927
431.402 | 0.9927
432.317 | 0.9927
433.232 | 0.9927
434.147 | 0.9927
435.062 | 0.9927
435.9769 | 0.9927
436.8919 | 0.9927
437.8069 | 0.9927
438.7206 | 0.9929
439.6356 | 0.9929
440.5506 | 0.9929
441.4656 | 0.9929
442.3806 | 0.9929
443.2955 | 0.9929
444.2105 | 0.9929
445.1268 | 0.9927
446.0418 | 0.9927
446.9567 | 0.9927
447.8717 | 0.9927
448.7867 | 0.9927
449.7017 | 0.9927
450.6167 | 0.9927
451.5316 | 0.9927
452.4466 | 0.9927
453.3616 | 0.9927
454.2766 | 0.9927
455.1916 | 0.9927
456.1066 | 0.9927
457.0216 | 0.9927
457.9365 | 0.9927
458.8515 | 0.9927
459.7665 | 0.9927
460.6815 | 0.9927
461.5965 | 0.9927
462.5114 | 0.9927
463.4264 | 0.9927
464.3402 | 0.9929
465.2551 | 0.9929
466.1701 | 0.9929
467.0851 | 0.9929
468.0001 | 0.9929
468.9151 | 0.9929
469.83 | 0.9929
470.7438 | 0.9931
471.6588 | 0.9931
472.5737 | 0.9931
473.4888 | 0.9931
474.4037 | 0.9931
475.3187 | 0.9931
476.2337 | 0.9931
477.1475 | 0.9935
478.0624 | 0.9935
478.9774 | 0.9935
479.8923 | 0.9935
480.8074 | 0.9935
481.7224 | 0.9935
482.6374 | 0.9935
483.5523 | 0.9935
484.4673 | 0.9935
485.3822 | 0.9935
486.2973 | 0.9935
487.2123 | 0.9935
488.1273 | 0.9935
489.0422 | 0.9935
489.9572 | 0.9935
490.8721 | 0.9935
491.7872 | 0.9935
492.7022 | 0.9935
493.6172 | 0.9935
494.5321 | 0.9935
495.4471 | 0.9935
496.362 | 0.9935
497.2771 | 0.9935
498.1921 | 0.9935
499.1071 | 0.9935
500.022 | 0.9935
500.937 | 0.9935
501.8519 | 0.9935
502.767 | 0.9935
503.6832 | 0.9931
504.5981 | 0.9931
505.5131 | 0.9931
506.4282 | 0.9931
507.3431 | 0.9931
508.2581 | 0.9931
509.1731 | 0.9931
510.0893 | 0.9929
511.0043 | 0.9929
511.9193 | 0.9929
512.8343 | 0.9929
513.7492 | 0.9929
514.6643 | 0.9929
515.5792 | 0.9929
516.4942 | 0.9929
517.4092 | 0.9929
518.3242 | 0.9929
519.2392 | 0.9929
520.1554 | 0.9927
521.0704 | 0.9927
521.9854 | 0.9927
522.9003 | 0.9927
523.8153 | 0.9927
524.7303 | 0.9927
525.6453 | 0.9927
526.5603 | 0.9927
527.4753 | 0.9927
528.3902 | 0.9927
529.3052 | 0.9927
530.2202 | 0.9927
531.134 | 0.9929
532.0489 | 0.9929
532.9639 | 0.9929
533.8789 | 0.9929
534.7939 | 0.9929
535.7088 | 0.9929
536.6239 | 0.9929
537.5388 | 0.9929
538.4538 | 0.9929
539.3676 | 0.9931
540.2825 | 0.9931
541.1975 | 0.9931
542.1125 | 0.9931
543.0275 | 0.9931
543.9425 | 0.9931
544.8561 | 0.9935
545.7711 | 0.9935
546.6862 | 0.9935
547.6012 | 0.9935
548.5161 | 0.9935
549.4311 | 0.9935
550.3449 | 0.9938
551.2599 | 0.9938
552.1748 | 0.9938
553.0898 | 0.9938
554.0048 | 0.9938
554.9198 | 0.9938
555.8348 | 0.9938
556.7485 | 0.9941
557.6635 | 0.9941
558.5785 | 0.9941
559.4935 | 0.9941
560.4083 | 0.9941
561.3234 | 0.9941
562.2384 | 0.9941
563.1534 | 0.9941
564.0684 | 0.9941
564.9834 | 0.9941
565.8982 | 0.9941
566.8133 | 0.9941
567.7283 | 0.9941
568.6433 | 0.9941
569.5583 | 0.9941
570.4733 | 0.9941
571.3881 | 0.9941
572.3032 | 0.9941
573.2182 | 0.9941
574.1332 | 0.9941
575.0482 | 0.9941
575.9632 | 0.9941
576.878 | 0.9941
577.7931 | 0.9941
578.7094 | 0.9938
579.6242 | 0.9938
580.5393 | 0.9938
581.4543 | 0.9938
582.3693 | 0.9938
583.2843 | 0.9938
584.2005 | 0.9935
585.1155 | 0.9935
586.0305 | 0.9935
586.9454 | 0.9935
587.8604 | 0.9935
588.7767 | 0.9931
589.6916 | 0.9931
590.6066 | 0.9931
591.5229 | 0.9929
592.4378 | 0.9929
593.3528 | 0.9929
594.2678 | 0.9929
595.184 | 0.9927
596.099 | 0.9927
597.014 | 0.9927
597.929 | 0.9927
598.8452 | 0.9924
599.7602 | 0.9924
600.6752 | 0.9924
601.5914 | 0.9921
602.5064 | 0.9921
603.4214 | 0.9921
604.3376 | 0.9919
605.2526 | 0.9919
606.1676 | 0.9919
607.0838 | 0.9916
607.9988 | 0.9916
608.9138 | 0.9916
609.8288 | 0.9916
610.745 | 0.9912
611.66 | 0.9912
612.5749 | 0.9912
613.4912 | 0.991
614.4062 | 0.991
615.3211 | 0.991
616.2361 | 0.991
617.1524 | 0.9908
618.0673 | 0.9908
618.9823 | 0.9908
619.8986 | 0.9905
620.8135 | 0.9905
621.7285 | 0.9905
622.6435 | 0.9905
623.5585 | 0.9905
624.4747 | 0.9902
625.3897 | 0.9902
626.3047 | 0.9902
627.2197 | 0.9902
628.1346 | 0.9902
629.0509 | 0.99
629.9659 | 0.99
630.8808 | 0.99
631.7957 | 0.99
632.7107 | 0.99
633.6258 | 0.99
634.5408 | 0.99
635.4558 | 0.99
636.3719 | 0.9897
637.287 | 0.9897
638.202 | 0.9897
639.1169 | 0.9897
640.0319 | 0.9897
640.9468 | 0.9897
641.8618 | 0.9897
642.7769 | 0.9897
643.6919 | 0.9897
644.6068 | 0.9897
645.5218 | 0.9897
646.4368 | 0.9897
647.3518 | 0.9897
648.2668 | 0.9897
649.1818 | 0.9897
650.0967 | 0.9897
651.0117 | 0.9897
651.9266 | 0.9897
652.8417 | 0.9897
653.7567 | 0.9897
654.6717 | 0.9897
655.5866 | 0.9897
656.5016 | 0.9897
657.4166 | 0.9897
658.3316 | 0.9897
659.2453 | 0.99
660.1602 | 0.99
661.0753 | 0.99
661.9903 | 0.99
662.9053 | 0.99
663.8202 | 0.99
664.7351 | 0.99
665.6502 | 0.99
666.5638 | 0.9902
667.4788 | 0.9902
668.3939 | 0.9902
669.3089 | 0.9902
670.2239 | 0.9902
671.1389 | 0.9902
672.0526 | 0.9905
672.9676 | 0.9905
673.8826 | 0.9905
674.7976 | 0.9905
675.7125 | 0.9905
676.6275 | 0.9905
677.5413 | 0.9908
678.4562 | 0.9908
679.3712 | 0.9908
680.2862 | 0.9908
681.2012 | 0.9908
682.1149 | 0.991
683.0299 | 0.991
683.9449 | 0.991
684.8599 | 0.991
685.7749 | 0.991
686.6898 | 0.991
687.6036 | 0.9912
688.5186 | 0.9912
689.4335 | 0.9912
690.3485 | 0.9912
691.2635 | 0.9912
692.1773 | 0.9916
693.0922 | 0.9916
694.0072 | 0.9916
694.9222 | 0.9916
695.8372 | 0.9916
696.7522 | 0.9916
697.6659 | 0.9919
698.5809 | 0.9919
699.4959 | 0.9919
700.4109 | 0.9919
701.3258 | 0.9919
702.2408 | 0.9919
703.1546 | 0.9921
704.0695 | 0.9921
704.9845 | 0.9921
705.8995 | 0.9921
706.8145 | 0.9921
707.7295 | 0.9921
708.6444 | 0.9921
709.5594 | 0.9921
710.4732 | 0.9924
711.3881 | 0.9924
712.3031 | 0.9924
713.2181 | 0.9924
714.1331 | 0.9924
715.0481 | 0.9924
715.963 | 0.9924
716.878 | 0.9924
717.793 | 0.9924
718.708 | 0.9924
719.6218 | 0.9927
720.5368 | 0.9927
721.4517 | 0.9927
722.3667 | 0.9927
723.2817 | 0.9927
724.1967 | 0.9927
725.1117 | 0.9927
726.0267 | 0.9927
726.9416 | 0.9927
727.8566 | 0.9927
728.7715 | 0.9927
729.6865 | 0.9927
730.6016 | 0.9927
731.5166 | 0.9927
732.4315 | 0.9927
733.3465 | 0.9927
734.2615 | 0.9927
735.1764 | 0.9927
736.0915 | 0.9927
737.0065 | 0.9927
737.9214 | 0.9927
738.8364 | 0.9927
739.7513 | 0.9927
740.6663 | 0.9927
741.5814 | 0.9927
742.4964 | 0.9927
743.4113 | 0.9927
744.3263 | 0.9927
745.2413 | 0.9927
746.1562 | 0.9927
747.0713 | 0.9927
747.9863 | 0.9927
748.9012 | 0.9927
749.8162 | 0.9927
750.7311 | 0.9927
751.6461 | 0.9927
752.5612 | 0.9927
753.4774 | 0.9924
754.3924 | 0.9924
755.3074 | 0.9924
756.2223 | 0.9924
757.1373 | 0.9924
758.0523 | 0.9924
758.9673 | 0.9924
759.8822 | 0.9924
760.7973 | 0.9924
761.7122 | 0.9924
762.6284 | 0.9921
763.5434 | 0.9921
764.4584 | 0.9921
765.3734 | 0.9921
766.2884 | 0.9921
767.2034 | 0.9921
768.1184 | 0.9921
769.0334 | 0.9921
769.9496 | 0.9919
770.8646 | 0.9919
771.7795 | 0.9919
772.6945 | 0.9919
773.6095 | 0.9919
774.5245 | 0.9919
775.4395 | 0.9919
776.3557 | 0.9916
777.2707 | 0.9916
778.1857 | 0.9916
779.1007 | 0.9916
780.0156 | 0.9916
780.9306 | 0.9916
781.8456 | 0.9916
782.7618 | 0.9912
783.6768 | 0.9912
784.5918 | 0.9912
785.5068 | 0.9912
786.4218 | 0.9912
787.3368 | 0.9912
788.2517 | 0.9912
789.168 | 0.991
790.083 | 0.991
790.9979 | 0.991
791.9129 | 0.991
792.8279 | 0.991
793.7429 | 0.991
794.6579 | 0.991
795.5729 | 0.991
796.4878 | 0.991
797.4041 | 0.9908
798.3191 | 0.9908
799.234 | 0.9908
800.149 | 0.9908
801.064 | 0.9908
801.979 | 0.9908
802.894 | 0.9908
803.809 | 0.9908
804.7239 | 0.9908
805.6402 | 0.9905
806.5551 | 0.9905
807.4701 | 0.9905
808.3851 | 0.9905
809.3001 | 0.9905
810.2151 | 0.9905
811.1301 | 0.9905
812.045 | 0.9905
812.96 | 0.9905
813.875 | 0.9905
814.79 | 0.9905
815.7062 | 0.9902
816.6212 | 0.9902
817.5362 | 0.9902
818.4524 | 0.9899
819.3674 | 0.9899
820.2824 | 0.9899
821.1974 | 0.9899
822.1136 | 0.9897
823.0286 | 0.9897
823.9436 | 0.9897
824.8586 | 0.9897
825.7748 | 0.9893
826.6898 | 0.9893
827.6047 | 0.9893
828.5197 | 0.9893
829.4346 | 0.9893
830.3497 | 0.9893
831.2647 | 0.9893
832.1797 | 0.9893
833.0946 | 0.9893
834.0096 | 0.9893
834.9245 | 0.9893
835.8396 | 0.9893
836.7546 | 0.9893
837.6696 | 0.9893
838.5845 | 0.9893
839.4995 | 0.9893
840.4144 | 0.9893
841.3295 | 0.9893
842.2445 | 0.9893
843.1595 | 0.9893
844.0744 | 0.9893
844.9893 | 0.9893
845.9043 | 0.9893
846.8194 | 0.9893
847.733 | 0.9897
848.6481 | 0.9897
849.5631 | 0.9897
850.4781 | 0.9897
851.3931 | 0.9897
852.3081 | 0.9897
853.223 | 0.9897
854.138 | 0.9897
855.053 | 0.9897
855.968 | 0.9897
856.883 | 0.9897
857.7967 | 0.9899
858.7117 | 0.9899
859.6267 | 0.9899
860.5417 | 0.9899
861.4566 | 0.9899
862.3716 | 0.9899
863.2866 | 0.9899
864.2003 | 0.9902
865.1153 | 0.9902
866.0303 | 0.9902
866.9453 | 0.9902
867.8603 | 0.9902
868.7753 | 0.9902
869.689 | 0.9905
870.604 | 0.9905
871.519 | 0.9905
872.4339 | 0.9905
873.3489 | 0.9905
874.2639 | 0.9905
875.1789 | 0.9905
876.0926 | 0.9908
877.0076 | 0.9908
877.9226 | 0.9908
878.8376 | 0.9908
879.7526 | 0.9908
880.6676 | 0.9908
881.5825 | 0.9908
882.4975 | 0.9908
883.4113 | 0.991
884.3262 | 0.991
885.2412 | 0.991
886.1562 | 0.991
887.0712 | 0.991
887.9862 | 0.991
888.9012 | 0.991
889.8161 | 0.991
890.7299 | 0.9912
891.6449 | 0.9912
892.5598 | 0.9912
893.4748 | 0.9912
894.3898 | 0.9912
895.3048 | 0.9912
896.2198 | 0.9912
897.1348 | 0.9912
898.0497 | 0.9912
898.9647 | 0.9912
899.8784 | 0.9916
900.7934 | 0.9916
901.7084 | 0.9916
902.6234 | 0.9916
903.5384 | 0.9916
904.4534 | 0.9916
905.3684 | 0.9916
906.2833 | 0.9916
907.1983 | 0.9916
908.1133 | 0.9916
909.0283 | 0.9916
909.9433 | 0.9916
910.8582 | 0.9916
911.7732 | 0.9916
912.6882 | 0.9916
913.6032 | 0.9916
914.5182 | 0.9916
915.4332 | 0.9916
916.3482 | 0.9916
917.2631 | 0.9916
918.1781 | 0.9916
919.0931 | 0.9916
920.0081 | 0.9916
920.9231 | 0.9916
921.838 | 0.9916
922.753 | 0.9916
923.668 | 0.9916
924.583 | 0.9916
925.498 | 0.9916
926.4142 | 0.9912
927.3292 | 0.9912
928.2442 | 0.9912
929.1592 | 0.9912
930.0742 | 0.9912
930.9891 | 0.9912
931.9041 | 0.9912
932.8204 | 0.991
933.7353 | 0.991
934.6503 | 0.991
935.5653 | 0.991
936.4803 | 0.991
937.3965 | 0.9907
938.3115 | 0.9907
939.2265 | 0.9907
940.1415 | 0.9907
941.0577 | 0.9905
941.9727 | 0.9905
942.8877 | 0.9905
943.8039 | 0.9902
944.7189 | 0.9902
945.6339 | 0.9902
946.5501 | 0.9899
947.4651 | 0.9899
948.3801 | 0.9899
949.2963 | 0.9897
950.2113 | 0.9897
951.1275 | 0.9893
952.0425 | 0.9893
952.9575 | 0.9893
953.8737 | 0.9891
954.7887 | 0.9891
955.7048 | 0.9888
956.6199 | 0.9888
957.5361 | 0.9886
958.4511 | 0.9886
959.3673 | 0.9883
960.2823 | 0.9883
961.1985 | 0.988
962.1135 | 0.988
963.0298 | 0.9877
963.9447 | 0.9877
964.861 | 0.9875
965.7772 | 0.9872
966.6922 | 0.9872
967.6084 | 0.9868
968.5246 | 0.9867
969.4396 | 0.9867
970.3558 | 0.9864
971.2721 | 0.9861
972.1871 | 0.9861
973.1033 | 0.9858
974.0195 | 0.9856
974.9344 | 0.9856
975.8507 | 0.9853
976.767 | 0.9849
977.6832 | 0.9847
978.5994 | 0.9845
979.5156 | 0.9842
980.929 | 0.9842
981.9758 | 0.9842
983.0226 | 0.9842
984.0693 | 0.98171
985.1161 | 0.98171
986.1629 | 0.98171
987.2097 | 0.98171
988.2565 | 0.98171
989.3032 | 0.98171
990.35 | 0.98171
991.3968 | 0.98171
992.4436 | 0.97922
993.4904 | 0.97922
994.5371 | 0.97922
995.5838 | 0.97922
996.6307 | 0.97922
997.6775 | 0.97922
998.7242 | 0.97922
999.771 | 0.97922
1000.8178 | 0.97672
1001.8646 | 0.97672
1002.9114 | 0.97672
1003.9581 | 0.97672
1005.0049 | 0.97672
1006.0517 | 0.97672
1007.0985 | 0.97672
1008.1452 | 0.97423
1009.192 | 0.97423
1010.2388 | 0.97423
1011.2856 | 0.97423
1012.3324 | 0.97423
1013.3791 | 0.97423
1014.4259 | 0.97164
1015.4727 | 0.97164
1016.5194 | 0.97164
1017.5662 | 0.97164
1018.613 | 0.97164
1019.6598 | 0.97164
1020.7066 | 0.96925
1021.7534 | 0.96925
1022.8001 | 0.96925
1023.8469 | 0.96925
1024.8937 | 0.96925
1025.9405 | 0.96676
1026.9872 | 0.96676
1028.034 | 0.96676
1029.0808 | 0.96676
1030.1276 | 0.96676
1031.1743 | 0.96676
1032.2211 | 0.96426
1033.2679 | 0.96426
1034.3147 | 0.96426
1035.3615 | 0.96426
1036.4082 | 0.96426
1037.455 | 0.96177
1038.5018 | 0.96177
1039.5486 | 0.96177
1040.5954 | 0.96177
1041.6421 | 0.96177
1042.6888 | 0.95928
1043.7357 | 0.95928
1044.7825 | 0.95928
1045.8292 | 0.95928
1046.876 | 0.95679
1047.9228 | 0.95679
1048.9696 | 0.95679
1050.0164 | 0.95679
1051.0631 | 0.95679
1052.1099 | 0.9543
1053.1567 | 0.9543
1054.2035 | 0.9543
1055.2502 | 0.9543
1056.297 | 0.95171
1057.3437 | 0.95171
1058.3906 | 0.95171
1059.4374 | 0.95171
1060.4841 | 0.94931
1061.5309 | 0.94931
1062.5777 | 0.94931
1063.6245 | 0.94931
1064.6712 | 0.94931
1065.718 | 0.94682
1066.7648 | 0.94682
1067.8115 | 0.94682
1068.8584 | 0.94682
1069.9051 | 0.94682
1070.9519 | 0.94433
1071.9987 | 0.94433
1073.0455 | 0.94433
1074.0922 | 0.94433
1075.139 | 0.94184
1076.1858 | 0.94184
1077.2326 | 0.94184
1078.2793 | 0.94184
1079.3261 | 0.93935
1080.3729 | 0.93935
1081.4197 | 0.93935
1082.4665 | 0.93945
1083.5131 | 0.93685
1084.56 | 0.93695
1085.6068 | 0.93695
1086.6536 | 0.93695
1087.7004 | 0.93446
1088.7471 | 0.93446
1089.7939 | 0.93446
1090.8407 | 0.93446
1091.8875 | 0.93197
1092.9342 | 0.93197
1093.9809 | 0.93197
1095.0278 | 0.93197
1096.0746 | 0.93197
1097.1214 | 0.92948
1098.1681 | 0.92948
1099.2149 | 0.92699

## barrel misalignment blur
Barrel shift analysis
Tim Miller/R Besuner 26mar2014 and 14apr2014
Measure additional blurring of image spots due to shift of entire barrel as a group: decenter and tilt
Metric is average spot size, over all defined fields and configs.
Spot size calculation is done using existing merit function in Zemax model of Echo22, with the existing non-spot-size constraints removed.
Array of fields is kept the same as in the Echo22 Zemax model.
Metric is rms spot radius, in mm.
Barrel tilt is done around a point at the rear surface of C3 ; this is near the hexapod interface plane.
BARREL DECENTER |  | Decenter error (mm) | Average spot size (rms radius, mm) | Average spot size (sigma, mm) | Blur spot size due to barrel motion (sigma, mm)
|  | 0 | 0.0161 | 0.011384 | 0 | SLEW GRAVITY BARREL DECENTER (see FEA's below for comparative sags)
|  | 0.1 | 0.016169 | 0.011433 | 0.0010551 | allocated 1mm lateral sag at horizontal between tops of trusses and moving hexapod flange plus .025mm between flange and optics
|  | 0.2 | 0.016291 | 0.011519 | 0.0017588 | so corrector sag will be 1.025mm more than trusses or 1.025+1.9 = 2.925mm relative to center section
|  | 0.3 | 0.016463 | 0.011641 | 0.0024311 | M1 sag is 2.0, so corrector sags .925mm more than M1
|  | 0.5 | 0.016956 | 0.01199 | 0.0037614 | that means max change in lateral position of barrel relative to M1 is about 0.08mm (0.087*0.925mm [20 minute slew])--see below for 0.087 description
|  | 0.7 | 0.01763 | 0.012466 | 0.0050797 | use half that value as the average during a slew
|  | 1 | 0.01894 | 0.013393 | 0.0070539
| Interpolate for slew gravity variations | 0.04 |  |  | 0.00042205
| Interpolate for hexapod step size (15um / 2) | 0.0075 |  |  | 7.9134e-05
| Interpolate for GFA (300um) | 0.3 |  |  | 0.0024311
BARREL TIP/TILT | Tilt error (arc-seconds) | Tilt error (deg) | Average spot size (rms radius, mm) | Average spot size (sigma, mm) | Blur spot size due to barrel motion (sigma, mm)
| 0 | 0 | 0.0161 | 0.011384 | 0 | SLEW GRAVITY BARREL TILT CHANGE
| 18 | 0.005 | 0.01632 | 0.01154 | 0.0018884 | allocated 40 arcsec tilt when horizontal between tops of trusses and moving hexapod flange plus 5 arcsec between flange and optics
| 25.2 | 0.007 | 0.016481 | 0.011654 | 0.0024913 | that means max change in tilt of barrel relative to M1 is about 3.9arcsec (~sin(5degrees)*45arcsec [20 minute slew])
| 36 | 0.01 | 0.016799 | 0.011879 | 0.0033909 | use half that value as the average during a slew
| 54 | 0.015 | 0.017516 | 0.012386 | 0.0048785
Interpolate for slew gravity variations | 1.95 |  |  |  | 0.00020458
Interpolate for hexapod step size (2 arcsec / 2) | 1 |  |  |  | 0.00010491
Interpolate for GFA (10 arcsec) | 10 |  |  |  | 0.0010491
Notes:
no compensation assumed
Decenter only analyzed in y, and tilt only analyzed around theta-x.
BARREL AXIAL SHIFT |  | Piston error (mm) | Average spot size | Average spot size (sigma, mm) | Blur spot size due to barrel axial motion (sigma, mm)
|  | 0 | 0.0161 | 0.011384 | 0 | SLEW GRAVITY FOCUS CHANGE
|  | 0.01 | 0.01621 | 0.011462 | 0.0013331 | allocated 0.6mm vertical sag at zenith between tops of trusses and moving hexapod flange plus 0.025 between flange and optics
|  | 0.017 | 0.01642 | 0.011611 | 0.0022811 | so that's .215 + .625 = 0.83mm sag of cage relative to center section
|  | 0.03 | 0.01706 | 0.012063 | 0.0039896 | that is .83 - .707 = .12mm more sag of corrector than PM
|  | 0.046 | 0.01828 | 0.012926 | 0.0061216 | that means max change in axial position of barrel relative to M1 is about 0.006mm (0.05*0.12mm [20 minute slew])--see below for 0.05 number
|  | 0.1 | 0.02477 | 0.017515 | 0.013311 | use half that value as the average during a slew
|  | 0.2 | 0.04095 | 0.028956 | 0.026624
|  | 0.5 | 0.09549 | 0.067522 | 0.066555
|  | 1 | 0.1889 | 0.13357 | 0.13309
| Interpolate for slew gravity variations | 0.003 |  |  | 0.00039992
| Interpolate for hexapod step size (10um / 2) | 0.005 |  |  | 0.00066653
| Interpolate for GFA (30um) | 0.03 |  |  | 0.0039896
| interpolate for thermal shift (see below) | 0.011681 |  |  | 0.0015608
half of avg truss temperature change per 20min, C (from DESI-0634) | 0.096
length of truss (m) | 10.4
A36 steel CTE (1/C) | 1.17e-05
average barrel axial shift due to thermal drift (mm) | 0.011681
Lateral gravity and displacement FEA on model of existing Mayall hardware:
Zenith gravity and displacement FEA on model of existing Mayall hardware:
HOW MUCH DO GRAVITY LOADING COMPONENTS VARY DURING A SLEW?
Assuming we are at the equator, tracking along zenith angle of zero, during a 20 minute tracking slew:
Worst case change for lateral loads is .087, occuring around zenith.
Worst case change for axial loads is 0.07 at 60 deg zenith angle, but much more typical would be 0.05 or less. Call it 0.05.
|  | theta (deg) | delta theta (deg) | gravity change along axial direction | gravity change along lateral direction
|  | -60 | 5 | 0.073576 | 0.046873
|  | -55 | 5 | 0.069211 | 0.053108
|  | -50 | 5 | 0.064319 | 0.058938
|  | -45 | 5 | 0.058938 | 0.064319
|  | -40 | 5 | 0.053108 | 0.069211
|  | -35 | 5 | 0.046873 | 0.073576
|  | -30 | 5 | 0.040282 | 0.077382
|  | -25 | 5 | 0.033385 | 0.080598
|  | -20 | 5 | 0.026233 | 0.083201
|  | -15 | 5 | 0.018882 | 0.085171
|  | -10 | 5 | 0.011387 | 0.086492
|  | -5 | 5 | 0.0038053 | 0.087156
|  | 0 | 5 | -0.0038053 | 0.087156
|  | 5 | 5 | -0.011387 | 0.086492
|  | 10 | 5 | -0.018882 | 0.085171
|  | 15 | 5 | -0.026233 | 0.083201
|  | 20 | 5 | -0.033385 | 0.080598
|  | 25 | 5 | -0.040282 | 0.077382
|  | 30 | 5 | -0.046873 | 0.073576
|  | 35 | 5 | -0.053108 | 0.069211
|  | 40 | 5 | -0.058938 | 0.064319
|  | 45 | 5 | -0.064319 | 0.058938
|  | 50 | 5 | -0.069211 | 0.053108
|  | 55 | 5 | -0.073576 | 0.046873

## barrel misalignment lateral
Barrel distortion errors
TM 3july2014, averages by rwb 7/7/14
Calculate field distortions due to various misalignments
Consider 2x3 cases:
rwb added:
1. barrel shifts in place during a 20min slew due to gravity change | [8 empty] | max lateral errors, in um |  |  | mean errors (assumed simple distribution and scaling with displacement)
| ± 80 um decenter expected | [7 empty] | 0.059905 |  |  | 0.029952
| ± 2 arcsec of tilt |  |  | 0.00055556 | deg | [6 empty] | 0.012432
| ± 10 um of piston | [10 empty] | 0.39097
2. the barrel may be misplaced due to uncertainty in the GFA measurement
| ± 300 um decenter | [7 empty] | 0.17969 |  |  | 0.089846
| ± 10 arcsec of tilt |  |  | 0.0027778 | deg |  |  |  | 0.12432 |  |  | 0.062162
| ± 30 um of piston | [7 empty] | 1.7594 |  |  | 1.1729
3. barrel misplaced due to hexapod minimum step size (rwb added)
| ± 7.5 um decenter | [10 empty] | 0.0022461
| ± 1 arcsec of tilt |  |  | 0.00027778 | deg | [6 empty] | 0.0062162
| ± 5 um of piston | [10 empty] | 0.19548
4. barrel shifts due to temperature change
| ± 12 um of piston | [10 empty] | 0.46916
Process:
1. Set up 9 field points in Zemax, spokes on a wheel.
2. Perturb barrel assy relative to Mayall primary mirror.
3. Steer entire telescope (input angle) to bring the 4 NSEW point back to their starting positions (minimize error of averaged 4).
4. Calculate residual position errors of other fields.
initial set
| # | Type | Int1 | Int2 | Hx | Hy | Px | Py | Target | Weight | Value | Contrib | Comment | x | y | no barrel error |  | decenter 100um in y |  | delta |  |  | realigned |  | delta
| 1 | CONF | 1 | 0 | 0 | 0 | 0 | 0 | 0 | 0 | 0 | 0
| 2 | CENX | 39 | 6 | 1 | 0 | 5 | 0 | 0 | 0 | -0.0010633 | 0 |  | -0.0010633 | 2.8912e-20 | -0.0010685 | 1.4456e-19 | -0.0010685 | -0.12912 | 1.1384e-10 | -0.12912 | 0.011515 | -0.0010685 | 5.9905e-05 | -2.0528e-12 | 5.9905e-05
| 3 | CENY | 39 | 6 | 1 | 0 | 5 | 0 | 0 | 0 | 2.8912e-20 | 0 |  | -0.00088516 | 196.5064 | -0.00089041 | 196.5071 | -0.00089062 | 196.3738 | -2.0576e-07 | -0.13334 | 0.0072922 | -0.00089046 | 196.5071 | -4.4454e-08 | 3.9344e-07
| 4 | CENX | 39 | 6 | 2 | 0 | 5 | 0 | 0 | 0 | -0.00088516 | 0 |  | -0.00096568 | 405.8964 | -0.00097109 | 405.8982 | -0.00097068 | 405.7517 | 4.1001e-07 | -0.1465 | -0.0058657 | -0.00097116 | 405.8982 | -6.8384e-08 | -2.0464e-12
| 5 | CENY | 39 | 6 | 2 | 0 | 5 | 0 | 0 | 0 | 196.5064 | 0 |  | -0.00088516 | -196.5064 | -0.00089041 | -196.5071 | -0.00089021 | -196.6405 | 2.0582e-07 | -0.13335 | 0.0072866 | -0.00089037 | -196.5071 | 4.445e-08 | 3.7539e-07
| 6 | CENX | 39 | 6 | 3 | 0 | 5 | 0 | 0 | 0 | -0.00096568 | 0 |  | -0.00096568 | -405.8964 | -0.00097109 | -405.8982 | -0.0009715 | -406.0447 | -4.1135e-07 | -0.14651 | -0.0058777 | -0.00097102 | -405.8982 | 6.8378e-08 | -5.2714e-08
| 7 | CENY | 39 | 6 | 3 | 0 | 5 | 0 | 0 | 0 | 405.8964 | 0 |  | 196.5072 | 2.7105e-20 | 196.5079 | 0 | 196.5079 | -0.13055 | 9.3552e-07 | -0.13055 | 0.010082 | 196.5079 | 1.5539e-06 | 4.525e-09 | 1.5539e-06
| 8 | CENX | 39 | 6 | 4 | 0 | 5 | 0 | 0 | 0 | -0.00088516 | 0 |  | 405.9017 | 0 | 405.9035 | -5.6876e-20 | 405.9035 | -0.13476 | 1.9575e-06 | -0.13476 | 0.0058696 | 405.9035 | 4.2813e-05 | 1.0139e-08 | 4.2813e-05
| 9 | CENY | 39 | 6 | 4 | 0 | 5 | 0 | 0 | 0 | -196.5064 | 0 |  | -196.5057 | 2.7105e-20 | -196.5064 | 0 | -196.5064 | -0.13055 | -9.3536e-07 | -0.13055 | 0.010084 | -196.5064 | 1.6291e-06 | -4.528e-09 | 1.6291e-06
| 10 | CENX | 39 | 6 | 5 | 0 | 5 | 0 | 0 | 0 | -0.00096568 | 0 |  | -405.8913 | -9.9533e-20 | -405.893 | 1.5197e-19 | -405.893 | -0.13476 | -1.958e-06 | -0.13476 | 0.0058738 | -405.893 | 4.2892e-05 | -1.0148e-08 | 4.2892e-05
| 11 | CENY | 39 | 6 | 5 | 0 | 5 | 0 | 0 | 0 | -405.8964 | 0
| 12 | CENX | 39 | 6 | 6 | 0 | 5 | 0 | 0 | 0 | 196.5072 | 0 | [8 empty] | ave of 4 |  |  |  | 0.059905 | largest error, in um
| 13 | CENY | 39 | 6 | 6 | 0 | 5 | 0 | 0 | 0 | 2.7105e-20 | 0 | [8 empty] | -0.14063
| 14 | CENX | 39 | 6 | 7 | 0 | 5 | 0 | 0 | 0 | 405.9017 | 0
| 15 | CENY | 39 | 6 | 7 | 0 | 5 | 0 | 0 | 0 | 0 | 0 | [5 empty] | decenter 100um in x | [6 empty] | delta
| 16 | CENX | 39 | 6 | 8 | 0 | 5 | 0 | 0 | 0 | -196.5057 | 0
| 17 | CENY | 39 | 6 | 8 | 0 | 5 | 0 | 0 | 0 | 2.7105e-20 | 0 | [5 empty] | -0.13019 | 0 | -0.12912 | -1.4456e-19 | 0.011515 | -0.0010086 | 2.8912e-20 | 5.9911e-05 | -1.1565e-19
| 18 | CENX | 39 | 6 | 9 | 0 | 5 | 0 | 0 | 0 | -405.8913 | 0 | [5 empty] | -0.13144 | 196.5071 | -0.13055 | -1.9758e-07 | 0.010083 | -0.00088881 | 196.5071 | 1.5981e-06 | -4.2192e-08
| 19 | CENY | 39 | 6 | 9 | 0 | 5 | 0 | 0 | 0 | -9.9533e-20 | 0 | [5 empty] | -0.13573 | 405.8982 | -0.13476 | -1.8877e-07 | 0.0058717 | -0.00092823 | 405.8982 | 4.2859e-05 | -6.5333e-08
[18 empty] | -0.13144 | -196.5071 | -0.13055 | 1.9758e-07 | 0.010083 | -0.00088881 | -196.5071 | 1.5981e-06 | 4.2192e-08
[18 empty] | -0.13573 | -405.8982 | -0.13476 | 1.8877e-07 | 0.0058717 | -0.00092823 | -405.8982 | 4.2859e-05 | 6.5333e-08
[18 empty] | 196.3745 | 0 | -0.13334 | 0 | 0.0072897 | 196.5079 | -5.421e-20 | 2.7973e-07 | -5.421e-20
[18 empty] | 405.757 | 1.1375e-19 | -0.1465 | 1.7063e-19 | -0.0058687 | 405.9035 | -2.8438e-20 | -3.6779e-08 | 2.8438e-20
[18 empty] | -196.6398 | 5.421e-20 | -0.13335 | 5.421e-20 | 0.0072891 | -196.5064 | 0 | 5.0224e-07 | 0
[18 empty] | -406.0395 | 2.1329e-20 | -0.14651 | -1.3064e-19 | -0.0058747 | -405.893 | 6.3986e-20 | -3.979e-12 | -8.798e-20
[20 empty] | ave of 4 |  |  |  |  | 0.059911 | largest error, in um
-0.14063
[18 empty] | decenter 300um in x |  |  |  |  | realigned
[18 empty] | … |  |  |  |  | -0.00088883 | 2.8912e-20 | 0.00017969 | -1.1565e-19
[23 empty] | -0.00088566 | 196.5071 | 4.7516e-06 | -9.9418e-08
[23 empty] | -0.00084256 | 405.8982 | 0.00012853 | -1.3514e-07
[23 empty] | -0.00088566 | -196.5071 | 4.7516e-06 | 9.9418e-08
[23 empty] | -0.00084256 | -405.8982 | 0.00012853 | 1.3514e-07
[23 empty] | 196.5079 | 5.421e-20 | 8.4987e-07 | 5.421e-20
[23 empty] | 405.9035 | 1.1375e-19 | -1.9895e-12 | 1.7063e-19
[23 empty] | -196.5064 | -4.0658e-20 | 1.4091e-06 | -4.0658e-20
[23 empty] | -405.893 | 1.4219e-20 | -2.0595e-07 | -1.3775e-19
[25 empty] | 0.17969 | largest error, in um
[18 empty] | tilt 0.00278 around x |  | delta
[18 empty] | … |  |  |  |  | -0.0010634 | -0.00012432 | 5.1543e-06 | -0.00012432
[18 empty] | did y case first |  |  |  |  | -0.00088498 | 196.507 | 5.433e-06 | -0.00010207
[23 empty] | -0.00096537 | 405.8982 | 5.7214e-06 | -5.4632e-07
[23 empty] | -0.00088543 | -196.5072 | 4.9852e-06 | -0.00010183
[23 empty] | -0.00096605 | -405.8982 | 5.0362e-06 | -1.2096e-10
[23 empty] | 196.5079 | -0.00010575 | 5.2001e-06 | -0.00010575
[23 empty] | 405.9035 | 5.7783e-06 | 5.5795e-06 | 5.7783e-06
[23 empty] | -196.5064 | -0.0001061 | 5.441e-06 | -0.0001061
[23 empty] | -405.893 | 5.4123e-06 | 6.1117e-06 | 5.4123e-06
[25 empty] | 0.12432 | largest error, in um
tilt 0.00278 around y
[18 empty] | 0.031733 | -5.7824e-20 | 0.032801 | -2.0238e-19 | -0.0027761 | -0.00094401 | 8.6736e-20 | 0.00012451 | -5.7824e-20
[18 empty] | 0.03224 | 196.5071 | 0.03313 | -8.534e-09 | -0.002447 | -0.0007843 | 196.5071 | 0.00010611 | -3.447e-07
[18 empty] | 0.033123 | 405.8982 | 0.034094 | 2.3083e-08 | -0.0014828 | -0.0009765 | 405.8982 | -5.4064e-06 | -6.3691e-07
[18 empty] | 0.03224 | -196.5071 | 0.03313 | 8.534e-09 | -0.002447 | -0.0007843 | -196.5071 | 0.00010611 | 3.447e-07
[18 empty] | 0.033123 | -405.8982 | 0.034094 | -2.3083e-08 | -0.0014828 | -0.0009765 | -405.8982 | -5.4064e-06 | 6.3691e-07
[18 empty] | 196.5417 | -8.1315e-20 | 0.033833 | -8.1315e-20 | -0.0017445 | 196.508 | -2.7105e-20 | 0.00010144 | -2.7105e-20
[18 empty] | 405.9405 | -8.5314e-20 | 0.037061 | -2.8438e-20 | 0.0014834 | 405.9035 | 0 | 0 | 5.6876e-20
[18 empty] | -196.4726 | 2.7105e-20 | 0.033833 | 2.7105e-20 | -0.0017447 | -196.5063 | 0 | 0.00010284 | 0
[18 empty] | -405.856 | 1.7418e-19 | 0.037059 | 2.2217e-20 | 0.0014822 | -405.893 | -3.9102e-20 | 9.6565e-07 | -1.9107e-19
[20 empty] | ave of 4 |  |  |  |  | 0.12451 | largest error, in um
0.035577
defocus 30um
[18 empty] | -0.0010633 | 2.8912e-20 | 5.2028e-06 | -1.1565e-19
[18 empty] | -0.00088516 | 196.5064 | 5.2528e-06 | -0.0006987
[18 empty] | -0.00096568 | 405.8964 | 5.4105e-06 | -0.0017536
[18 empty] | -0.00088516 | -196.5064 | 5.2528e-06 | 0.0006987
[18 empty] | -0.00096568 | -405.8964 | 5.4105e-06 | 0.0017536
[18 empty] | 196.5072 | 2.7105e-20 | -0.00069336 | 2.7105e-20
[18 empty] | 405.9017 | 0 | -0.0017479 | 5.6876e-20
[18 empty] | -196.5057 | 2.7105e-20 | 0.00070405 | 2.7105e-20
[18 empty] | -405.8913 | -9.9533e-20 | 0.0017594 | -2.515e-19
[20 empty] | 1.7594 | largest error, in um

## vignetting
Vignetting Data
File: | C:\Users\Michael Sholl\Documents\other\proposa lwork\schlegel\bigboss\corrector\Liang concepts\Echo\Echo19 release\OhS\Echo 22.zmx
Title: | BB_LP450_5wE_Gr100w_F3_fn36
Date: | 2013-08-22
Configuration: | 1 of 6
Field values are in degrees
Values are fraction of rays which were not vignetted.
Rays traced at each field: 31417
Field | Fraction
0 | 0.77563 | Area Weighted Average Vignetting: | 0.98353
0.004 | 0.77519 | Scaled to center of field
0.008 | 0.77525
0.012 | 0.77506
0.016 | 0.77487
0.02 | 0.77487
0.024 | 0.77487
0.028 | 0.7748
0.032 | 0.7748
0.036 | 0.77474
0.04 | 0.7748
0.044 | 0.7748
0.048 | 0.7748
0.052 | 0.77474
0.056 | 0.77468
0.06 | 0.77461
0.064 | 0.77468
0.068 | 0.77448
0.072 | 0.77442
0.076 | 0.77448
0.08 | 0.77442
0.084 | 0.77436
0.088 | 0.77461
0.092 | 0.77442
0.096 | 0.77423
0.1 | 0.77398
0.104 | 0.77391
0.108 | 0.77359
0.112 | 0.77359
0.116 | 0.77359
0.12 | 0.77372
0.124 | 0.77378
0.128 | 0.77378
0.132 | 0.77378
0.136 | 0.7741
0.14 | 0.7741
0.144 | 0.7741
0.148 | 0.77385
0.152 | 0.77382
0.156 | 0.77375
0.16 | 0.77363
0.164 | 0.77356
0.168 | 0.77337
0.172 | 0.7735
0.176 | 0.7735
0.18 | 0.77356
0.184 | 0.77369
0.188 | 0.77356
0.192 | 0.77321
0.196 | 0.77315
0.2 | 0.77315
0.204 | 0.77289
0.208 | 0.77296
0.212 | 0.77302
0.216 | 0.77289
0.22 | 0.77296
0.224 | 0.77289
0.228 | 0.77289
0.232 | 0.77283
0.236 | 0.77283
0.24 | 0.7727
0.244 | 0.77258
0.248 | 0.77254
0.252 | 0.77242
0.256 | 0.77248
0.26 | 0.77242
0.264 | 0.77242
0.268 | 0.77248
0.272 | 0.7728
0.276 | 0.7728
0.28 | 0.77286
0.284 | 0.77267
0.288 | 0.77223
0.292 | 0.77223
0.296 | 0.77197
0.3 | 0.77197
0.304 | 0.77191
0.308 | 0.7721
0.312 | 0.77203
0.316 | 0.7721
0.32 | 0.77203
0.324 | 0.77203
0.328 | 0.77203
0.332 | 0.772
0.336 | 0.77194
0.34 | 0.77184
0.344 | 0.77191
0.348 | 0.77178
0.352 | 0.77165
0.356 | 0.77153
0.36 | 0.77159
0.364 | 0.77165
0.368 | 0.77159
0.372 | 0.77172
0.376 | 0.77153
0.38 | 0.77108
0.384 | 0.77102
0.388 | 0.77089
0.392 | 0.77082
0.396 | 0.77089
0.4 | 0.77095
0.404 | 0.77102
0.408 | 0.77133
0.412 | 0.77114
0.416 | 0.77127
0.42 | 0.77121
0.424 | 0.77108
0.428 | 0.77108
0.432 | 0.77095
0.436 | 0.77092
0.44 | 0.77073
0.444 | 0.77079
0.448 | 0.77067
0.452 | 0.77073
0.456 | 0.77079
0.46 | 0.77079
0.464 | 0.77079
0.468 | 0.7707
0.472 | 0.77082
0.476 | 0.77031
0.48 | 0.77038
0.484 | 0.77019
0.488 | 0.77006
0.492 | 0.77006
0.496 | 0.77019
0.5 | 0.77019
0.504 | 0.77019
0.508 | 0.77
0.512 | 0.77
0.516 | 0.76993
0.52 | 0.76987
0.524 | 0.76968
0.528 | 0.76977
0.532 | 0.76984
0.536 | 0.76971
0.54 | 0.76971
0.544 | 0.7699
0.548 | 0.7699
0.552 | 0.77003
0.556 | 0.76997
0.56 | 0.76997
0.564 | 0.76984
0.568 | 0.76952
0.572 | 0.76939
0.576 | 0.7692
0.58 | 0.76907
0.584 | 0.76914
0.588 | 0.76926
0.592 | 0.76926
0.596 | 0.76933
0.6 | 0.7692
0.604 | 0.76911
0.608 | 0.76923
0.612 | 0.76917
0.616 | 0.76923
0.62 | 0.76911
0.624 | 0.76901
0.628 | 0.76888
0.632 | 0.76882
0.636 | 0.76882
0.64 | 0.76876
0.644 | 0.76876
0.648 | 0.76876
0.652 | 0.76869
0.656 | 0.76863
0.66 | 0.7685
0.664 | 0.76825
0.668 | 0.76831
0.672 | 0.76812
0.676 | 0.76806
0.68 | 0.76844
0.684 | 0.7685
0.688 | 0.76857
0.692 | 0.76857
0.696 | 0.76831
0.7 | 0.76831
0.704 | 0.76831
0.708 | 0.76825
0.712 | 0.76806
0.716 | 0.76796
0.72 | 0.76809
0.724 | 0.76796
0.728 | 0.7679
0.732 | 0.7679
0.736 | 0.7679
0.74 | 0.76787
0.744 | 0.76799
0.748 | 0.76806
0.752 | 0.76799
0.756 | 0.76767
0.76 | 0.76748
0.764 | 0.76742
0.768 | 0.76716
0.772 | 0.76736
0.776 | 0.76729
0.78 | 0.76729
0.784 | 0.76729
0.788 | 0.7671
0.792 | 0.76704
0.796 | 0.76697
0.8 | 0.7671
0.804 | 0.76716
0.808 | 0.76704
0.812 | 0.76701
0.816 | 0.7672
0.82 | 0.7672
0.824 | 0.7672
0.828 | 0.76713
0.832 | 0.76707
0.836 | 0.76707
0.84 | 0.76707
0.844 | 0.76694
0.848 | 0.76688
0.852 | 0.76643
0.856 | 0.7665
0.86 | 0.76643
0.864 | 0.76631
0.868 | 0.76643
0.872 | 0.76643
0.876 | 0.7664
0.88 | 0.76659
0.884 | 0.7664
0.888 | 0.76646
0.892 | 0.7664
0.896 | 0.76634
0.9 | 0.76621
0.904 | 0.76618
0.908 | 0.76624
0.912 | 0.76605
0.916 | 0.76599
0.92 | 0.76586
0.924 | 0.7658
0.928 | 0.7658
0.932 | 0.76573
0.936 | 0.76592
0.94 | 0.76592
0.944 | 0.76567
0.948 | 0.76548
0.952 | 0.76573
0.956 | 0.76554
0.96 | 0.76573
0.964 | 0.76567
0.968 | 0.7656
0.972 | 0.7656
0.976 | 0.76548
0.98 | 0.76535
0.984 | 0.76541
0.988 | 0.76541
0.992 | 0.76541
0.996 | 0.76529
1 | 0.76525
1.004 | 0.76519
1.008 | 0.76513
1.012 | 0.76503
1.016 | 0.76509
1.02 | 0.76516
1.024 | 0.76522
1.028 | 0.76516
1.032 | 0.76522
1.036 | 0.76509
1.04 | 0.76459
1.044 | 0.76471
1.048 | 0.76452
1.052 | 0.7644
1.056 | 0.7644
1.06 | 0.7644
1.064 | 0.76433
1.068 | 0.76433
1.072 | 0.7642
1.076 | 0.7644
1.08 | 0.7644
1.084 | 0.76427
1.088 | 0.76446
1.092 | 0.76455
1.096 | 0.76462
1.1 | 0.76449
1.104 | 0.7643
1.108 | 0.76417
1.112 | 0.76417
1.116 | 0.76417
1.12 | 0.76411
1.124 | 0.76417
1.128 | 0.76411
1.132 | 0.76392
1.136 | 0.76373
1.14 | 0.76379
1.144 | 0.76354
1.148 | 0.76357
1.152 | 0.76363
1.156 | 0.7637
1.16 | 0.76376
1.164 | 0.76357
1.168 | 0.76357
1.172 | 0.76357
1.176 | 0.76357
1.18 | 0.76363
1.184 | 0.76338
1.188 | 0.76335
1.192 | 0.76322
1.196 | 0.76315
1.2 | 0.76296
1.204 | 0.7629
1.208 | 0.76296
1.212 | 0.76315
1.216 | 0.76315
1.22 | 0.76315
1.224 | 0.76335
1.228 | 0.76303
1.232 | 0.76303
1.236 | 0.76296
1.24 | 0.76271
1.244 | 0.76271
1.248 | 0.76277
1.252 | 0.76264
1.256 | 0.76271
1.26 | 0.76252
1.264 | 0.76258
1.268 | 0.76264
1.272 | 0.76258
1.276 | 0.76252
1.28 | 0.76248
1.284 | 0.76245
1.288 | 0.76245
1.292 | 0.76239
1.296 | 0.76233
1.3 | 0.76226
1.304 | 0.76233
1.308 | 0.76226
1.312 | 0.76226
1.316 | 0.76233
1.32 | 0.76207
1.324 | 0.76182
1.328 | 0.76182
1.332 | 0.7615
1.336 | 0.7615
1.34 | 0.76143
1.344 | 0.7615
1.348 | 0.76163
1.352 | 0.76156
1.356 | 0.7615
1.36 | 0.76175
1.364 | 0.76194
1.368 | 0.76188
1.372 | 0.76175
1.376 | 0.76166
1.38 | 0.76153
1.384 | 0.76153
1.388 | 0.76128
1.392 | 0.76128
1.396 | 0.76128
1.4 | 0.76134
1.404 | 0.7614
1.408 | 0.76147
1.412 | 0.7614
1.416 | 0.76096
1.42 | 0.76099
1.424 | 0.76093
1.428 | 0.7608
1.432 | 0.76086
1.436 | 0.76086
1.44 | 0.76077
1.444 | 0.76083
1.448 | 0.76058
1.452 | 0.76064
1.456 | 0.76038
1.46 | 0.75994
1.464 | 0.75953
1.468 | 0.75918
1.472 | 0.75886
1.476 | 0.75841
1.48 | 0.7579
1.484 | 0.75736
1.488 | 0.75723
1.492 | 0.75685
1.496 | 0.75666
1.5 | 0.7566
1.504 | 0.75583
1.508 | 0.75516
1.512 | 0.75453
1.516 | 0.75415
1.52 | 0.75338
1.524 | 0.75278
1.528 | 0.75214
1.532 | 0.7517
1.536 | 0.75138
1.54 | 0.75074
1.544 | 0.75023
1.548 | 0.7495
1.552 | 0.74905
1.556 | 0.74851
1.56 | 0.74768
1.564 | 0.74673
1.568 | 0.74571
1.572 | 0.74441
1.576 | 0.74358
1.58 | 0.74234
1.584 | 0.74094
1.588 | 0.74017
1.592 | 0.73705
1.596 | 0.73145
1.6 | 0.7233

## geometric_blur
These figures show the PSF size as a function of wavelength, and the lateral shift of a limited band spot relative to the overall spot centroid location. If positioners are placed relative to the aggregate spot centroid (360-980nm), you will experience the shift in the figure below as a lateral error.

## Jacoby_seeing
Calculation of seeing contributions from the existing Jacoby corrector, which was in place when the seeing measurements of Dey and Valdes were made.
Can subtract this number in quadrature from the reported seeing to calculate input for DESI.
Number is calculated by extracting aberration data from Jacoby paper and RSSing with pixel sampling and 'all else' error terms, and taking area weighted average over a square detector area with diagonal 0.42 deg radius.
Avg (Total, arcsec FWHM) | 0.21913 | <--recommend subtracting this number in quadrature from Dey and Valdes
Avg (Aberations Only, FWHM) | 0.15189
Jacoby Corrector seeing contributions:
http://www-kpno.kpno.noao.edu/glaspey/4m_WF_corrector.pdf
field width | 123.9 | mm | 0.3019
field height | 125.9 | mm | 0.30677
diagonal | 176.6409 |  | 0.43041
plate scale | 0.057 | mm/arcsec
Angle | Aberations (mm) |  |  | Angle | Aberations (From Spline) | All Else | Pixel Sampling | Charge Diffusion | Total(mm) | total(arcsec) | theta1 | theta2 | r*arc
0 | 0.0118 |  |  | 0 | 0.0118 | 0.006 | 0.00433 | 0.005 | 0.014798 | 0.25962 | 0 | 1.5708 | 0
0.0303 | 0.0116 |  |  | 0.0043 | 0.011784 | 0.006 | 0.00433 | 0.005 | 0.014786 | 0.2594 | 0 | 1.5708 | 0.0067544
0.0621 | 0.011 |  |  | 0.0086 | 0.011767 | 0.006 | 0.00433 | 0.005 | 0.014772 | 0.25916 | 0 | 1.5708 | 0.013509
0.1052 | 0.0099302 |  |  | 0.0129 | 0.011747 | 0.006 | 0.00433 | 0.005 | 0.014756 | 0.25887 | 0 | 1.5708 | 0.020263
0.1299 | 0.0090726 |  |  | 0.0172 | 0.011721 | 0.006 | 0.00433 | 0.005 | 0.014736 | 0.25852 | 0 | 1.5708 | 0.027018
0.1702 | 0.0076432 |  |  | 0.0215 | 0.01169 | 0.006 | 0.00433 | 0.005 | 0.014711 | 0.25808 | 0 | 1.5708 | 0.033772
0.2078 | 0.0070007 |  |  | 0.0258 | 0.011651 | 0.006 | 0.00433 | 0.005 | 0.01468 | 0.25754 | 0 | 1.5708 | 0.040527
0.2276 | 0.0068583 |  |  | 0.0301 | 0.011603 | 0.006 | 0.00433 | 0.005 | 0.014641 | 0.25686 | 0 | 1.5708 | 0.047281
0.2547 | 0.0072885 |  |  | 0.0344 | 0.011544 | 0.006 | 0.00433 | 0.005 | 0.014595 | 0.25605 | 0 | 1.5708 | 0.054035 | pix/root12 | 0.0043301
0.2806 | 0.0080049 |  |  | 0.0387 | 0.011475 | 0.006 | 0.00433 | 0.005 | 0.014541 | 0.2551 | 0 | 1.5708 | 0.06079
0.3018 | 0.0087926 |  |  | 0.043 | 0.011399 | 0.006 | 0.00433 | 0.005 | 0.01448 | 0.25404 | 0 | 1.5708 | 0.067544
0.3213 | 0.0095087 |  |  | 0.0473 | 0.011315 | 0.006 | 0.00433 | 0.005 | 0.014415 | 0.25289 | 0 | 1.5708 | 0.074299
0.3401 | 0.0104 |  |  | 0.0516 | 0.011227 | 0.006 | 0.00433 | 0.005 | 0.014346 | 0.25168 | 0 | 1.5708 | 0.081053
0.3599 | 0.0113 |  |  | 0.0559 | 0.011136 | 0.006 | 0.00433 | 0.005 | 0.014274 | 0.25042 | 0 | 1.5708 | 0.087808
0.3795 | 0.0123 |  |  | 0.0602 | 0.011042 | 0.006 | 0.00433 | 0.005 | 0.014201 | 0.24914 | 0 | 1.5708 | 0.094562
0.3979 | 0.0136 |  |  | 0.0645 | 0.010947 | 0.006 | 0.00433 | 0.005 | 0.014128 | 0.24785 | 0 | 1.5708 | 0.10132
0.4198 | 0.016 |  |  | 0.0688 | 0.010852 | 0.006 | 0.00433 | 0.005 | 0.014054 | 0.24657 | 0 | 1.5708 | 0.10807
|  |  |  | 0.0731 | 0.010756 | 0.006 | 0.00433 | 0.005 | 0.01398 | 0.24527 | 0 | 1.5708 | 0.11483
|  |  |  | 0.0774 | 0.010659 | 0.006 | 0.00433 | 0.005 | 0.013905 | 0.24395 | 0 | 1.5708 | 0.12158
|  |  |  | 0.0817 | 0.010558 | 0.006 | 0.00433 | 0.005 | 0.013828 | 0.2426 | 0 | 1.5708 | 0.12833
|  |  |  | 0.086 | 0.010454 | 0.006 | 0.00433 | 0.005 | 0.013749 | 0.24122 | 0 | 1.5708 | 0.13509
|  |  |  | 0.0903 | 0.010347 | 0.006 | 0.00433 | 0.005 | 0.013667 | 0.23978 | 0 | 1.5708 | 0.14184
|  |  |  | 0.0946 | 0.010234 | 0.006 | 0.00433 | 0.005 | 0.013582 | 0.23829 | 0 | 1.5708 | 0.1486
|  |  |  | 0.0989 | 0.010115 | 0.006 | 0.00433 | 0.005 | 0.013493 | 0.23672 | 0 | 1.5708 | 0.15535
|  |  |  | 0.1032 | 0.0099906 | 0.006 | 0.00433 | 0.005 | 0.0134 | 0.23509 | 0 | 1.5708 | 0.16211
|  |  |  | 0.1075 | 0.0098588 | 0.006 | 0.00433 | 0.005 | 0.013302 | 0.23337 | 0 | 1.5708 | 0.16886
|  |  |  | 0.1118 | 0.0097198 | 0.006 | 0.00433 | 0.005 | 0.013199 | 0.23157 | 0 | 1.5708 | 0.17562
|  |  |  | 0.1161 | 0.0095744 | 0.006 | 0.00433 | 0.005 | 0.013093 | 0.2297 | 0 | 1.5708 | 0.18237
|  |  |  | 0.1204 | 0.0094233 | 0.006 | 0.00433 | 0.005 | 0.012983 | 0.22777 | 0 | 1.5708 | 0.18912
|  |  |  | 0.1247 | 0.0092672 | 0.006 | 0.00433 | 0.005 | 0.01287 | 0.22578 | 0 | 1.5708 | 0.19588
|  |  |  | 0.129 | 0.0091067 | 0.006 | 0.00433 | 0.005 | 0.012755 | 0.22377 | 0 | 1.5708 | 0.20263
|  |  |  | 0.1333 | 0.0089426 | 0.006 | 0.00433 | 0.005 | 0.012638 | 0.22172 | 0 | 1.5708 | 0.20939
|  |  |  | 0.1376 | 0.0087765 | 0.006 | 0.00433 | 0.005 | 0.012521 | 0.21967 | 0 | 1.5708 | 0.21614
|  |  |  | 0.1419 | 0.0086101 | 0.006 | 0.00433 | 0.005 | 0.012405 | 0.21763 | 0 | 1.5708 | 0.2229
|  |  |  | 0.1462 | 0.0084455 | 0.006 | 0.00433 | 0.005 | 0.012291 | 0.21564 | 0 | 1.5708 | 0.22965
|  |  |  | 0.1505 | 0.0082843 | 0.006 | 0.00433 | 0.005 | 0.012181 | 0.2137 | 0 | 1.5708 | 0.2364
|  |  |  | 0.1548 | 0.0081286 | 0.006 | 0.00433 | 0.005 | 0.012076 | 0.21185 | 0 | 1.5708 | 0.24316
|  |  |  | 0.1591 | 0.00798 | 0.006 | 0.00433 | 0.005 | 0.011976 | 0.21011 | 0 | 1.5708 | 0.24991
|  |  |  | 0.1634 | 0.0078406 | 0.006 | 0.00433 | 0.005 | 0.011884 | 0.20849 | 0 | 1.5708 | 0.25667
|  |  |  | 0.1677 | 0.0077121 | 0.006 | 0.00433 | 0.005 | 0.011799 | 0.20701 | 0 | 1.5708 | 0.26342
|  |  |  | 0.172 | 0.0075964 | 0.006 | 0.00433 | 0.005 | 0.011724 | 0.20569 | 0 | 1.5708 | 0.27018
|  |  |  | 0.1763 | 0.0074938 | 0.006 | 0.00433 | 0.005 | 0.011658 | 0.20452 | 0 | 1.5708 | 0.27693
|  |  |  | 0.1806 | 0.007403 | 0.006 | 0.00433 | 0.005 | 0.0116 | 0.2035 | 0 | 1.5708 | 0.28369
|  |  |  | 0.1849 | 0.0073223 | 0.006 | 0.00433 | 0.005 | 0.011548 | 0.2026 | 0 | 1.5708 | 0.29044
|  |  |  | 0.1892 | 0.0072502 | 0.006 | 0.00433 | 0.005 | 0.011503 | 0.2018 | 0 | 1.5708 | 0.29719
|  |  |  | 0.1935 | 0.0071853 | 0.006 | 0.00433 | 0.005 | 0.011462 | 0.20109 | 0 | 1.5708 | 0.30395
|  |  |  | 0.1978 | 0.0071259 | 0.006 | 0.00433 | 0.005 | 0.011425 | 0.20044 | 0 | 1.5708 | 0.3107
|  |  |  | 0.2021 | 0.0070705 | 0.006 | 0.00433 | 0.005 | 0.01139 | 0.19983 | 0 | 1.5708 | 0.31746
|  |  |  | 0.2064 | 0.0070176 | 0.006 | 0.00433 | 0.005 | 0.011358 | 0.19926 | 0 | 1.5708 | 0.32421
|  |  |  | 0.2107 | 0.0069661 | 0.006 | 0.00433 | 0.005 | 0.011326 | 0.1987 | 0 | 1.5708 | 0.33097
|  |  |  | 0.215 | 0.0069188 | 0.006 | 0.00433 | 0.005 | 0.011297 | 0.19819 | 0 | 1.5708 | 0.33772
|  |  |  | 0.2193 | 0.0068815 | 0.006 | 0.00433 | 0.005 | 0.011274 | 0.19779 | 0 | 1.5708 | 0.34448
|  |  |  | 0.2236 | 0.0068597 | 0.006 | 0.00433 | 0.005 | 0.011261 | 0.19756 | 0 | 1.5708 | 0.35123
|  |  |  | 0.2279 | 0.0068591 | 0.006 | 0.00433 | 0.005 | 0.01126 | 0.19755 | 0 | 1.5708 | 0.35798
|  |  |  | 0.2322 | 0.0068834 | 0.006 | 0.00433 | 0.005 | 0.011275 | 0.19781 | 0 | 1.5708 | 0.36474
|  |  |  | 0.2365 | 0.0069301 | 0.006 | 0.00433 | 0.005 | 0.011304 | 0.19831 | 0 | 1.5708 | 0.37149
|  |  |  | 0.2408 | 0.0069954 | 0.006 | 0.00433 | 0.005 | 0.011344 | 0.19902 | 0 | 1.5708 | 0.37825
|  |  |  | 0.2451 | 0.0070755 | 0.006 | 0.00433 | 0.005 | 0.011394 | 0.19989 | 0 | 1.5708 | 0.385
|  |  |  | 0.2494 | 0.0071667 | 0.006 | 0.00433 | 0.005 | 0.01145 | 0.20088 | 0 | 1.5708 | 0.39176
|  |  |  | 0.2537 | 0.007265 | 0.006 | 0.00433 | 0.005 | 0.011512 | 0.20197 | 0 | 1.5708 | 0.39851
|  |  |  | 0.258 | 0.0073672 | 0.006 | 0.00433 | 0.005 | 0.011577 | 0.2031 | 0 | 1.5708 | 0.40527
|  |  |  | 0.2623 | 0.0074731 | 0.006 | 0.00433 | 0.005 | 0.011645 | 0.20429 | 0 | 1.5708 | 0.41202
|  |  |  | 0.2666 | 0.0075846 | 0.006 | 0.00433 | 0.005 | 0.011716 | 0.20555 | 0 | 1.5708 | 0.41877
|  |  |  | 0.2709 | 0.0077031 | 0.006 | 0.00433 | 0.005 | 0.011793 | 0.2069 | 0 | 1.5708 | 0.42553
|  |  |  | 0.2752 | 0.0078303 | 0.006 | 0.00433 | 0.005 | 0.011877 | 0.20837 | 0 | 1.5708 | 0.43228
|  |  |  | 0.2795 | 0.0079678 | 0.006 | 0.00433 | 0.005 | 0.011968 | 0.20997 | 0 | 1.5708 | 0.43904
|  |  |  | 0.2838 | 0.008117 | 0.006 | 0.00433 | 0.005 | 0.012068 | 0.21172 | 0 | 1.5708 | 0.44579
|  |  |  | 0.2881 | 0.0082754 | 0.006 | 0.00433 | 0.005 | 0.012175 | 0.2136 | 0 | 1.5708 | 0.45255
|  |  |  | 0.2924 | 0.0084388 | 0.006 | 0.00433 | 0.005 | 0.012287 | 0.21556 | 0 | 1.5708 | 0.4593
|  |  |  | 0.2967 | 0.0086029 | 0.006 | 0.00433 | 0.005 | 0.0124 | 0.21754 | 0 | 1.5708 | 0.46606
|  |  |  | 0.301 | 0.0087635 | 0.006 | 0.00433 | 0.005 | 0.012512 | 0.21951 | 0 | 1.5708 | 0.47281
|  |  |  | 0.3053 | 0.0089172 | 0.006 | 0.00433 | 0.005 | 0.01262 | 0.2214 | 0 | 1.4214 | 0.43396
|  |  |  | 0.3096 | 0.0090674 | 0.006 | 0.00433 | 0.005 | 0.012727 | 0.22327 | 0.13522 | 1.3473 | 0.37526
|  |  |  | 0.3139 | 0.0092204 | 0.006 | 0.00433 | 0.005 | 0.012836 | 0.22519 | 0.21349 | 1.2934 | 0.33899
|  |  |  | 0.3182 | 0.0093826 | 0.006 | 0.00433 | 0.005 | 0.012953 | 0.22725 | 0.2688 | 1.2493 | 0.31201
|  |  |  | 0.3225 | 0.0095601 | 0.006 | 0.00433 | 0.005 | 0.013082 | 0.22951 | 0.31358 | 1.2114 | 0.28956
|  |  |  | 0.3268 | 0.0097549 | 0.006 | 0.00433 | 0.005 | 0.013225 | 0.23202 | 0.3519 | 1.1779 | 0.26994
|  |  |  | 0.3311 | 0.0099611 | 0.006 | 0.00433 | 0.005 | 0.013378 | 0.2347 | 0.38572 | 1.1477 | 0.25228
|  |  |  | 0.3354 | 0.010172 | 0.006 | 0.00433 | 0.005 | 0.013536 | 0.23747 | 0.41615 | 1.12 | 0.23609
|  |  |  | 0.3397 | 0.010381 | 0.006 | 0.00433 | 0.005 | 0.013694 | 0.24024 | 0.44392 | 1.0946 | 0.22102
|  |  |  | 0.344 | 0.010582 | 0.006 | 0.00433 | 0.005 | 0.013847 | 0.24293 | 0.46952 | 1.0709 | 0.20686
|  |  |  | 0.3483 | 0.010778 | 0.006 | 0.00433 | 0.005 | 0.013997 | 0.24555 | 0.4933 | 1.0487 | 0.19345
|  |  |  | 0.3526 | 0.01097 | 0.006 | 0.00433 | 0.005 | 0.014145 | 0.24816 | 0.51553 | 1.0279 | 0.18066
|  |  |  | 0.3569 | 0.011163 | 0.006 | 0.00433 | 0.005 | 0.014296 | 0.2508 | 0.53641 | 1.0082 | 0.1684
|  |  |  | 0.3612 | 0.01136 | 0.006 | 0.00433 | 0.005 | 0.01445 | 0.25351 | 0.5561 | 0.98964 | 0.15659
|  |  |  | 0.3655 | 0.011564 | 0.006 | 0.00433 | 0.005 | 0.014611 | 0.25633 | 0.57475 | 0.97196 | 0.14518
|  |  |  | 0.3698 | 0.011777 | 0.006 | 0.00433 | 0.005 | 0.01478 | 0.2593 | 0.59246 | 0.95513 | 0.13411
|  |  |  | 0.3741 | 0.012001 | 0.006 | 0.00433 | 0.005 | 0.014959 | 0.26244 | 0.60933 | 0.93906 | 0.12335
|  |  |  | 0.3784 | 0.012237 | 0.006 | 0.00433 | 0.005 | 0.015149 | 0.26578 | 0.62543 | 0.92369 | 0.11286
|  |  |  | 0.3827 | 0.012488 | 0.006 | 0.00433 | 0.005 | 0.015353 | 0.26935 | 0.64082 | 0.90897 | 0.10262
|  |  |  | 0.387 | 0.01276 | 0.006 | 0.00433 | 0.005 | 0.015575 | 0.27324 | 0.65558 | 0.89483 | 0.092593
|  |  |  | 0.3913 | 0.013062 | 0.006 | 0.00433 | 0.005 | 0.015823 | 0.27759 | 0.66973 | 0.88125 | 0.082764
|  |  |  | 0.3956 | 0.013401 | 0.006 | 0.00433 | 0.005 | 0.016103 | 0.28252 | 0.68335 | 0.86817 | 0.073116
|  |  |  | 0.3999 | 0.013785 | 0.006 | 0.00433 | 0.005 | 0.016425 | 0.28815 | 0.69645 | 0.85556 | 0.063631
|  |  |  | 0.4042 | 0.014214 | 0.006 | 0.00433 | 0.005 | 0.016787 | 0.2945 | 0.70907 | 0.8434 | 0.054295
|  |  |  | 0.4085 | 0.014679 | 0.006 | 0.00433 | 0.005 | 0.017182 | 0.30145 | 0.72126 | 0.83165 | 0.045097
|  |  |  | 0.4128 | 0.015171 | 0.006 | 0.00433 | 0.005 | 0.017604 | 0.30884 | 0.73302 | 0.8203 | 0.036026
|  |  |  | 0.4171 | 0.015678 | 0.006 | 0.00433 | 0.005 | 0.018043 | 0.31654 | 0.7444 | 0.80931 | 0.027071
|  |  |  | 0.4214 | 0.016191 | 0.006 | 0.00433 | 0.005 | 0.018491 | 0.3244 | 0.75541 | 0.79866 | 0.018224
|  |  |  | 0.4257 | 0.016701 | 0.006 | 0.00433 | 0.005 | 0.018938 | 0.33225 | 0.76608 | 0.78834 | 0.0094775
|  |  |  | 0.43 | 0.017197 | 0.006 | 0.00433 | 0.005 | 0.019377 | 0.33995 | 0.77642 | 0.77833 | 0.00082377

## Fiber Tilt
Fiber Tilt relative to focal surface
0.45 | deg | tilt between GFAs (focal surface) and feature in ferrule holder that holds ferrule (see DESI-0720)
0.017 | mm | nominal fiber OD within ferrule
0.0175 | mm | middle of tol range of ID of ferrule | TRANSMISSION VS TILT ANGLE (REF DESI-1128)
6.6 | mm | length of bore in ferrule
0.0043406 | deg | tilt between fiber and bore in ferrule | angle offset | rel. transm | re. transm loss
|  |  | 0 | 1 | 0
0.005 | mm | parallelism callout between ferrule ID and OD | 0.025 | 0.99995 | 5e-05
0.043406 | deg | tilt between ferrule ID and OD | 0.075 | 0.99975 | 0.00025
|  |  | 0.125 | 0.99945 | 0.00055
0.1 | deg | angle of normal to fiber tip face relative to fiber axis (cleaved) | 0.175 | 0.999 | 0.001
1.45 |  | refractive index of fiber | 0.225 | 0.99845 | 0.00155
0.145 | deg | tilt of fiber optical axis relative to physical axis | 0.275 | 0.99775 | 0.00225
|  |  | 0.325 | 0.9969 | 0.0031
0.47479 | deg | RSS'd tilt between chief ray and fiber optical axis | 0.375 | 0.99595 | 0.00405
|  |  | 0.425 | 0.9949 | 0.0051
0.99426 |  | transmission due to tilt | 0.475 | 0.99365 | 0.00635
0.005738 |  | loss due to tilt | 0.525 | 0.99225 | 0.00775
|  |  | 0.575 | 0.9907 | 0.0093
|  |  | 0.625 | 0.98895 | 0.01105
|  |  | 0.675 | 0.98705 | 0.01295
|  |  | 0.725 | 0.985 | 0.015
Notes |  |  | 0.775 | 0.98275 | 0.01725
v12: assumed mean 0.3deg tilt, theta/phi, giving 0.45deg full stackup |  |  | 0.825 | 0.9803 | 0.0197
|  |  | 0.875 | 0.9776 | 0.0224
|  |  | 0.925 | 0.97465 | 0.02535
|  |  | 0.975 | 0.9715 | 0.0285
polynomial coefficients
[6 empty] | N | C
[6 empty] | 0 | 1
[6 empty] | 1 | 0.0005
[6 empty] | 2 | -0.0316
[6 empty] | 3 | 0.0302
[6 empty] | 4 | -0.0615
[6 empty] | 5 | 0.0516
[6 empty] | 6 | -0.0178

## Lateral offset throughput est
Misalignment |  |  |  | 5th order polynomial curve fit
Lateral (µm) | Signal | Normalized | Assumptions |  | signal | normalized
0 | 0.4434 | 1 | Fiber diameter: 107 microns, 1.45 arcsec | A0 | 0.44342 | 1
1 | 0.4434 | 1 | Sersic N=1 Galaxy EE50 radius: 0.35 arcsec | A1 | 7.3205e-05 | 0.00016509
2 | 0.4433 | 0.99977 | Moffat Beta=3.5 | A2 | -7.5767e-05 | -0.00017087
3 | 0.443 | 0.9991 | Seeing: 1.1 arcsec FWHM | A3 | -6.5306e-08 | -1.4728e-07
4 | 0.4425 | 0.99797 |  | A4 | 7.7539e-09 | 1.7486e-08
5 | 0.4419 | 0.99662 | Note: This includes telescope guiding/tracking, | A5 | -2.9376e-11 | -6.6248e-11
6 | 0.4411 | 0.99481 | which is also tracked separately as a line item | Test case
7 | 0.4402 | 0.99278 |  | Lateral | 13.475 | (µm)
8 | 0.4392 | 0.99053 |  | Signal | 0.43073
9 | 0.4379 | 0.9876 |  | Norm | 0.97139
10 | 0.4366 | 0.98466
11 | 0.4351 | 0.98128
12 | 0.4334 | 0.97745
13 | 0.4316 | 0.97339
14 | 0.4297 | 0.9691
15 | 0.4276 | 0.96437
16 | 0.4254 | 0.9594
17 | 0.4231 | 0.95422
18 | 0.4206 | 0.94858
19 | 0.418 | 0.94272
20 | 0.4152 | 0.9364
21 | 0.4123 | 0.92986
22 | 0.4093 | 0.92309
23 | 0.4062 | 0.9161
24 | 0.403 | 0.90889
25 | 0.3996 | 0.90122
26 | 0.3962 | 0.89355
27 | 0.3926 | 0.88543
28 | 0.3889 | 0.87709
29 | 0.3851 | 0.86852
30 | 0.3812 | 0.85972
31 | 0.3772 | 0.8507
32 | 0.3732 | 0.84168
33 | 0.369 | 0.83221
34 | 0.3648 | 0.82273
35 | 0.3605 | 0.81304
36 | 0.3561 | 0.80311
37 | 0.3516 | 0.79296
38 | 0.347 | 0.78259
39 | 0.3424 | 0.77221
40 | 0.3378 | 0.76184
41 | 0.3331 | 0.75124
42 | 0.3283 | 0.74041
43 | 0.3235 | 0.72959
44 | 0.3186 | 0.71854
45 | 0.3137 | 0.70749
46 | 0.3088 | 0.69644
47 | 0.3038 | 0.68516
48 | 0.2988 | 0.67388
49 | 0.2938 | 0.66261
50 | 0.2888 | 0.65133

## Blur throughput estimate
Blur sigma (µm) | Signal | Normalized |  | 5th order polynomial curve fit
0 | 0.4436 | 1 | Assumptions |  | signal | normalied
1 | 0.4433 | 0.99932 | Fiber diameter: 107 microns, 1.45 arcsec | A0 | 0.44343 | 1
2 | 0.4428 | 0.9982 | Sersic N=1 Galaxy EE50 radius: 0.35 arcsec | A1 | 6.2769e-05 | 0.00014155
3 | 0.4421 | 0.99662 | Moffat Beta=3.5 | A2 | -0.0001657 | -0.00037367
4 | 0.441 | 0.99414 | Seeing: 1.1 arcsec FWHM | A3 | 7.8437e-07 | 1.7689e-06
5 | 0.4397 | 0.99121 | RMS spot radius (as reported by Zemax) = sigma * sqrt(2) | A4 | 3.6504e-08 | 8.2322e-08
6 | 0.438 | 0.98738 |  | A5 | -3.8696e-10 | -8.7264e-10
7 | 0.4361 | 0.98309 |  | Test case
8 | 0.4339 | 0.97813 |  | Blur sigma | 15.63 | (µm)
9 | 0.4314 | 0.9725 |  | Signal | 0.40874 | 0.92178
10 | 0.4286 | 0.96619
11 | 0.4256 | 0.95942
12 | 0.4224 | 0.95221 |  | NOTE: blur is RMS spot sigma (µm)
13 | 0.4189 | 0.94432 |  | Zemax outputs RMS spot radius (µm)
14 | 0.4152 | 0.93598 |  | sigma = radius / sqrt(2)
15 | 0.4113 | 0.92719 |  | radius = sigma * sqrt(2)
16 | 0.4073 | 0.91817
17 | 0.403 | 0.90848
18 | 0.3986 | 0.89856
19 | 0.394 | 0.88819
20 | 0.3893 | 0.87759
21 | 0.3844 | 0.86655
22 | 0.3795 | 0.8555
23 | 0.3744 | 0.844
24 | 0.3693 | 0.83251
25 | 0.3641 | 0.82078
26 | 0.3589 | 0.80906
27 | 0.3536 | 0.79711
28 | 0.3482 | 0.78494
29 | 0.3429 | 0.77299
30 | 0.3375 | 0.76082
31 | 0.3321 | 0.74865
32 | 0.3268 | 0.7367
33 | 0.3214 | 0.72453
34 | 0.3161 | 0.71258
35 | 0.3108 | 0.70063
36 | 0.3055 | 0.68868
37 | 0.3003 | 0.67696
38 | 0.2951 | 0.66524
39 | 0.29 | 0.65374
40 | 0.2849 | 0.64225
41 | 0.2798 | 0.63075
42 | 0.2749 | 0.6197
43 | 0.27 | 0.60866
44 | 0.2652 | 0.59784
45 | 0.2604 | 0.58702
46 | 0.2557 | 0.57642
47 | 0.2511 | 0.56605
48 | 0.2466 | 0.55591
49 | 0.2421 | 0.54576
50 | 0.2377 | 0.53584

## Obscuration
Obscuration
Cage diameter | 1.8 | m
spider width | 0.03 | m
Mirror aperture | 3.797 | m
Cage area | 2.5447 | m^2
Spider area | 0.11982 | m^2
Mirror area (ignoring hole...shadowed) | 11.3232 | m^2
Obscuration fraction | 0.76469
open area | 8.6587 | m^2
area of 1mm cable increase on two legs | 0.001997
percent loss per mm cable diameter increase | 0.00023063
percent loss per mm cable diameter increase | 0.02306%